## Input
Year | Cement production | Clinker ratio | Gypsum ratio | Slag ratio | Fly ash ratio | Limestone ratio | Natural pozzolana ratio | CKD generation rate | Proportion of landfilled CKD | Cement concrete share | Cement mortar share | Water used in concrete | Fine aggregates used in concrete | Coarse aggregates used in concrete | Slag used in concrete | Fly ash used in concrete | Water used in mortar | Fine aggregates used in mortar | Coarse aggregates used in mortar | Slag used in mortar | Fly ash used in mortar | Manufacturing yield | Construction yield | Res share | NonR share | Civ share | Res life | NonR life | Civ life | Hibernating stock rate | Recycling rate | Downcycling rate | Landfill rate | Reuse rate | Process emission factor | Thermal energy | Carbon intensity of the fuel mix | Electricity for cement | Electricity for slag | Electricity for fly ash | Electricity emission factor | Emission factor for aggregate production | Emission factor for mixing and batching | Emission factor for on-site placement | Transportation of cement | Transportation of mineral admixtures | Transportation of virgin aggregate | Transportation of buried aggregate | Transportation of recycled aggregate
1900 | 13.9857 | 95.73% | 4.27% | 0% | 0% | 0% | 0% | 6% | 80% | 77.72% | 22.28% | 0.48965 | 2.2598 | 2.9153 | 0 | 0 | 0.56606 | 3.1796 | 0 | 0 | 0 | 98.4% | 98.5% | 26.53% | 40.55% | 32.92% | 83.3539 | 69.9231 | 57.2965 | 15% | 0% | 3% | 82% | 0% | 0.52 | 4243.7659 | 8.6938e-05 | 118.5292 | 363.8889 | 119.4444 | 0.00063189 | 0.0031762 | 0.0011766 | 0.00784 | 0.008892 | 0.0023564 | 0.004446 | 0.004446 | 0
1901 | 15.9729 | 95.73% | 4.27% | 0% | 0% | 0% | 0% | 6% | 80% | 77.72% | 22.28% | 0.48965 | 2.2598 | 2.9153 | 0 | 0 | 0.56606 | 3.1796 | 0 | 0 | 0 | 98.4% | 98.5% | 26.53% | 40.55% | 32.92% | 83.3539 | 69.9231 | 57.2965 | 15% | 0% | 3% | 82% | 0% | 0.52 | 4243.7659 | 8.6938e-05 | 118.5292 | 363.8889 | 119.4444 | 0.00063189 | 0.0031762 | 0.0011766 | 0.00784 | 0.008892 | 0.0023564 | 0.004446 | 0.004446 | 0
1902 | 17.9718 | 95.73% | 4.27% | 0% | 0% | 0% | 0% | 6% | 80% | 77.72% | 22.28% | 0.48965 | 2.2598 | 2.9153 | 0 | 0 | 0.56606 | 3.1796 | 0 | 0 | 0 | 98.4% | 98.5% | 26.53% | 40.55% | 32.92% | 83.3539 | 69.9231 | 57.2965 | 15% | 0% | 3% | 82% | 0% | 0.52 | 4243.7659 | 8.6938e-05 | 118.5292 | 363.8889 | 119.4444 | 0.00063189 | 0.0031762 | 0.0011766 | 0.00784 | 0.008892 | 0.0023564 | 0.004446 | 0.004446 | 0
1903 | 20.073 | 95.73% | 4.27% | 0% | 0% | 0% | 0% | 6% | 80% | 77.72% | 22.28% | 0.48965 | 2.2598 | 2.9153 | 0 | 0 | 0.56606 | 3.1796 | 0 | 0 | 0 | 98.4% | 98.5% | 26.53% | 40.55% | 32.92% | 83.3539 | 69.9231 | 57.2965 | 15% | 0% | 3% | 82% | 0% | 0.52 | 4243.7659 | 8.6938e-05 | 118.5292 | 363.8889 | 119.4444 | 0.00063189 | 0.0031762 | 0.0011766 | 0.00784 | 0.008892 | 0.0023564 | 0.004446 | 0.004446 | 0
1904 | 22.0192 | 95.73% | 4.27% | 0% | 0% | 0% | 0% | 6% | 80% | 77.72% | 22.28% | 0.48965 | 2.2598 | 2.9153 | 0 | 0 | 0.56606 | 3.1796 | 0 | 0 | 0 | 98.4% | 98.5% | 26.53% | 40.55% | 32.92% | 83.3539 | 69.9231 | 57.2965 | 15% | 0% | 3% | 82% | 0% | 0.52 | 4243.7659 | 8.6938e-05 | 118.5292 | 363.8889 | 119.4444 | 0.00063189 | 0.0031762 | 0.0011766 | 0.00784 | 0.008892 | 0.0023564 | 0.004446 | 0.004446 | 0
1905 | 23.9607 | 95.73% | 4.27% | 0% | 0% | 0% | 0% | 6% | 80% | 77.72% | 22.28% | 0.48965 | 2.2598 | 2.9153 | 0 | 0 | 0.56606 | 3.1796 | 0 | 0 | 0 | 98.4% | 98.5% | 26.53% | 40.55% | 32.92% | 83.3539 | 69.9231 | 57.2965 | 15% | 0% | 3% | 82% | 0% | 0.52 | 4243.7659 | 8.6938e-05 | 118.5292 | 363.8889 | 119.4444 | 0.00063189 | 0.0031762 | 0.0011766 | 0.00784 | 0.008892 | 0.0023564 | 0.004446 | 0.004446 | 0
1906 | 26.0057 | 95.73% | 4.27% | 0% | 0% | 0% | 0% | 6% | 80% | 77.72% | 22.28% | 0.48965 | 2.2598 | 2.9153 | 0 | 0 | 0.56606 | 3.1796 | 0 | 0 | 0 | 98.4% | 98.5% | 26.53% | 40.55% | 32.92% | 83.3539 | 69.9231 | 57.2965 | 15% | 0% | 3% | 82% | 0% | 0.52 | 4243.7659 | 8.6938e-05 | 118.5292 | 363.8889 | 119.4444 | 0.00063189 | 0.0031762 | 0.0011766 | 0.00784 | 0.008892 | 0.0023564 | 0.004446 | 0.004446 | 0
1907 | 28.0561 | 95.73% | 4.27% | 0% | 0% | 0% | 0% | 6% | 80% | 77.72% | 22.28% | 0.48965 | 2.2598 | 2.9153 | 0 | 0 | 0.56606 | 3.1796 | 0 | 0 | 0 | 98.4% | 98.5% | 26.53% | 40.55% | 32.92% | 83.3539 | 69.9231 | 57.2965 | 15% | 0% | 3% | 82% | 0% | 0.52 | 4243.7659 | 8.6938e-05 | 118.5292 | 363.8889 | 119.4444 | 0.00063189 | 0.0031762 | 0.0011766 | 0.00784 | 0.008892 | 0.0023564 | 0.004446 | 0.004446 | 0
1908 | 29.9535 | 95.73% | 4.27% | 0% | 0% | 0% | 0% | 6% | 80% | 77.72% | 22.28% | 0.48965 | 2.2598 | 2.9153 | 0 | 0 | 0.56606 | 3.1796 | 0 | 0 | 0 | 98.4% | 98.5% | 26.53% | 40.55% | 32.92% | 83.3539 | 69.9231 | 57.2965 | 15% | 0% | 3% | 82% | 0% | 0.52 | 4243.7659 | 8.6938e-05 | 118.5292 | 363.8889 | 119.4444 | 0.00063189 | 0.0031762 | 0.0011766 | 0.00784 | 0.008892 | 0.0023564 | 0.004446 | 0.004446 | 0
1909 | 31.9009 | 95.73% | 4.27% | 0% | 0% | 0% | 0% | 6% | 80% | 77.72% | 22.28% | 0.48965 | 2.2598 | 2.9153 | 0 | 0 | 0.56606 | 3.1796 | 0 | 0 | 0 | 98.4% | 98.5% | 26.53% | 40.55% | 32.92% | 83.3539 | 69.9231 | 57.2965 | 15% | 0% | 3% | 82% | 0% | 0.52 | 4243.7659 | 8.6938e-05 | 118.5292 | 363.8889 | 119.4444 | 0.00063189 | 0.0031762 | 0.0011766 | 0.00784 | 0.008892 | 0.0023564 | 0.004446 | 0.004446 | 0
1910 | 34.0486 | 95.73% | 4.27% | 0% | 0% | 0% | 0% | 6% | 80% | 77.72% | 22.28% | 0.48965 | 2.2598 | 2.9153 | 0 | 0 | 0.56606 | 3.1796 | 0 | 0 | 0 | 98.4% | 98.5% | 26.53% | 40.55% | 32.92% | 83.3539 | 69.9231 | 57.2965 | 15% | 0% | 3% | 82% | 0% | 0.52 | 4243.7659 | 8.6938e-05 | 118.5292 | 363.8889 | 119.4444 | 0.00063189 | 0.0031762 | 0.0011766 | 0.00784 | 0.008892 | 0.0023564 | 0.004446 | 0.004446 | 0
1911 | 36.0482 | 95.73% | 4.27% | 0% | 0% | 0% | 0% | 6% | 80% | 77.72% | 22.28% | 0.48965 | 2.2598 | 2.9153 | 0 | 0 | 0.56606 | 3.1796 | 0 | 0 | 0 | 98.4% | 98.5% | 26.53% | 40.55% | 32.92% | 83.3539 | 69.9231 | 57.2965 | 15% | 0% | 3% | 82% | 0% | 0.52 | 4243.7659 | 8.6938e-05 | 118.5292 | 363.8889 | 119.4444 | 0.00063189 | 0.0031762 | 0.0011766 | 0.00784 | 0.008892 | 0.0023564 | 0.004446 | 0.004446 | 0
1912 | 38.0119 | 95.73% | 4.27% | 0% | 0% | 0% | 0% | 6% | 80% | 77.72% | 22.28% | 0.48965 | 2.2598 | 2.9153 | 0 | 0 | 0.56606 | 3.1796 | 0 | 0 | 0 | 98.4% | 98.5% | 26.53% | 40.55% | 32.92% | 83.3539 | 69.9231 | 57.2965 | 15% | 0% | 3% | 82% | 0% | 0.52 | 4243.7659 | 8.6938e-05 | 118.5292 | 363.8889 | 119.4444 | 0.00063189 | 0.0031762 | 0.0011766 | 0.00784 | 0.008892 | 0.0023564 | 0.004446 | 0.004446 | 0
1913 | 40.0572 | 95.73% | 4.27% | 0% | 0% | 0% | 0% | 6% | 80% | 77.72% | 22.28% | 0.48965 | 2.2598 | 2.9153 | 0 | 0 | 0.56606 | 3.1796 | 0 | 0 | 0 | 98.4% | 98.5% | 26.53% | 40.55% | 32.92% | 83.3539 | 69.9231 | 57.2965 | 15% | 0% | 3% | 82% | 0% | 0.52 | 4243.7659 | 8.6938e-05 | 118.5292 | 363.8889 | 119.4444 | 0.00063189 | 0.0031762 | 0.0011766 | 0.00784 | 0.008892 | 0.0023564 | 0.004446 | 0.004446 | 0
1914 | 36.4452 | 95.73% | 4.27% | 0% | 0% | 0% | 0% | 6% | 80% | 77.72% | 22.28% | 0.48965 | 2.2598 | 2.9153 | 0 | 0 | 0.56606 | 3.1796 | 0 | 0 | 0 | 98.4% | 98.5% | 26.53% | 40.55% | 32.92% | 83.3539 | 69.9231 | 57.2965 | 15% | 0% | 3% | 82% | 0% | 0.52 | 4243.7659 | 8.6938e-05 | 118.5292 | 363.8889 | 119.4444 | 0.00063189 | 0.0031762 | 0.0011766 | 0.00784 | 0.008892 | 0.0023564 | 0.004446 | 0.004446 | 0
1915 | 32.9654 | 95.73% | 4.27% | 0% | 0% | 0% | 0% | 6% | 80% | 77.72% | 22.28% | 0.48965 | 2.2598 | 2.9153 | 0 | 0 | 0.56606 | 3.1796 | 0 | 0 | 0 | 98.4% | 98.5% | 26.53% | 40.55% | 32.92% | 83.3539 | 69.9231 | 57.2965 | 15% | 0% | 3% | 82% | 0% | 0.52 | 4243.7659 | 8.6938e-05 | 118.5292 | 363.8889 | 119.4444 | 0.00063189 | 0.0031762 | 0.0011766 | 0.00784 | 0.008892 | 0.0023564 | 0.004446 | 0.004446 | 0
1916 | 29.3989 | 95.73% | 4.27% | 0% | 0% | 0% | 0% | 6% | 80% | 77.72% | 22.28% | 0.48965 | 2.2598 | 2.9153 | 0 | 0 | 0.56606 | 3.1796 | 0 | 0 | 0 | 98.4% | 98.5% | 26.53% | 40.55% | 32.92% | 83.3539 | 69.9231 | 57.2965 | 15% | 0% | 3% | 82% | 0% | 0.52 | 4243.7659 | 8.6938e-05 | 118.5292 | 363.8889 | 119.4444 | 0.00063189 | 0.0031762 | 0.0011766 | 0.00784 | 0.008892 | 0.0023564 | 0.004446 | 0.004446 | 0
1917 | 25.9469 | 95.73% | 4.27% | 0% | 0% | 0% | 0% | 6% | 80% | 77.72% | 22.28% | 0.48965 | 2.2598 | 2.9153 | 0 | 0 | 0.56606 | 3.1796 | 0 | 0 | 0 | 98.4% | 98.5% | 26.53% | 40.55% | 32.92% | 83.3539 | 69.9231 | 57.2965 | 15% | 0% | 3% | 82% | 0% | 0.52 | 4243.7659 | 8.6938e-05 | 118.5292 | 363.8889 | 119.4444 | 0.00063189 | 0.0031762 | 0.0011766 | 0.00784 | 0.008892 | 0.0023564 | 0.004446 | 0.004446 | 0
1918 | 22.3913 | 95.73% | 4.27% | 0% | 0% | 0% | 0% | 6% | 80% | 77.72% | 22.28% | 0.48965 | 2.2598 | 2.9153 | 0 | 0 | 0.56606 | 3.1796 | 0 | 0 | 0 | 98.4% | 98.5% | 26.53% | 40.55% | 32.92% | 83.3539 | 69.9231 | 57.2965 | 15% | 0% | 3% | 82% | 0% | 0.52 | 4243.7659 | 8.6938e-05 | 118.5292 | 363.8889 | 119.4444 | 0.00063189 | 0.0031762 | 0.0011766 | 0.00784 | 0.008892 | 0.0023564 | 0.004446 | 0.004446 | 0
1919 | 18.9471 | 95.73% | 4.27% | 0% | 0% | 0% | 0% | 6% | 80% | 77.72% | 22.28% | 0.48965 | 2.2598 | 2.9153 | 0 | 0 | 0.56606 | 3.1796 | 0 | 0 | 0 | 98.4% | 98.5% | 26.53% | 40.55% | 32.92% | 83.3539 | 69.9231 | 57.2965 | 15% | 0% | 3% | 82% | 0% | 0.52 | 4243.7659 | 8.6938e-05 | 118.5292 | 363.8889 | 119.4444 | 0.00063189 | 0.0031762 | 0.0011766 | 0.00784 | 0.008892 | 0.0023564 | 0.004446 | 0.004446 | 0
1920 | 25.9714 | 95.73% | 4.27% | 0% | 0% | 0% | 0% | 6% | 80% | 77.72% | 22.28% | 0.48965 | 2.2598 | 2.9153 | 0 | 0 | 0.56606 | 3.1796 | 0 | 0 | 0 | 98.4% | 98.5% | 26.53% | 40.55% | 32.92% | 83.3539 | 69.9231 | 57.2965 | 15% | 0% | 3% | 82% | 0% | 0.52 | 4243.7659 | 8.6938e-05 | 118.5292 | 363.8889 | 119.4444 | 0.00063189 | 0.0031762 | 0.0011766 | 0.00784 | 0.008892 | 0.0023564 | 0.004446 | 0.004446 | 0
1921 | 25.5236 | 95.73% | 4.27% | 0% | 0% | 0% | 0% | 6% | 80% | 77.72% | 22.28% | 0.48965 | 2.2598 | 2.9153 | 0 | 0 | 0.56606 | 3.1796 | 0 | 0 | 0 | 98.4% | 98.5% | 26.53% | 40.55% | 32.92% | 83.3539 | 69.9231 | 57.2965 | 15% | 0% | 3% | 82% | 0% | 0.52 | 4243.7659 | 8.6938e-05 | 118.5292 | 363.8889 | 119.4444 | 0.00063189 | 0.0031762 | 0.0011766 | 0.00784 | 0.008892 | 0.0023564 | 0.004446 | 0.004446 | 0
1922 | 37.1388 | 95.73% | 4.27% | 0% | 0% | 0% | 0% | 6% | 80% | 77.72% | 22.28% | 0.48965 | 2.2598 | 2.9153 | 0 | 0 | 0.56606 | 3.1796 | 0 | 0 | 0 | 98.4% | 98.5% | 26.53% | 40.55% | 32.92% | 83.3539 | 69.9231 | 57.2965 | 15% | 0% | 3% | 82% | 0% | 0.52 | 4243.7659 | 8.6938e-05 | 118.5292 | 363.8889 | 119.4444 | 0.00063189 | 0.0031762 | 0.0011766 | 0.00784 | 0.008892 | 0.0023564 | 0.004446 | 0.004446 | 0
1923 | 37.6938 | 95.73% | 4.27% | 0% | 0% | 0% | 0% | 6% | 80% | 77.72% | 22.28% | 0.48965 | 2.2598 | 2.9153 | 0 | 0 | 0.56606 | 3.1796 | 0 | 0 | 0 | 98.4% | 98.5% | 26.53% | 40.55% | 32.92% | 83.3539 | 69.9231 | 57.2965 | 15% | 0% | 3% | 82% | 0% | 0.52 | 4243.7659 | 8.6938e-05 | 118.5292 | 363.8889 | 119.4444 | 0.00063189 | 0.0031762 | 0.0011766 | 0.00784 | 0.008892 | 0.0023564 | 0.004446 | 0.004446 | 0
1924 | 47.1386 | 95.73% | 4.27% | 0% | 0% | 0% | 0% | 6% | 80% | 77.72% | 22.28% | 0.48965 | 2.2598 | 2.9153 | 0 | 0 | 0.56606 | 3.1796 | 0 | 0 | 0 | 98.4% | 98.5% | 26.53% | 40.55% | 32.92% | 83.3539 | 69.9231 | 57.2965 | 15% | 0% | 3% | 82% | 0% | 0.52 | 4243.7659 | 8.6938e-05 | 118.5292 | 363.8889 | 119.4444 | 0.00063189 | 0.0031762 | 0.0011766 | 0.00784 | 0.008892 | 0.0023564 | 0.004446 | 0.004446 | 0
1925 | 56.4448 | 95.73% | 4.27% | 0% | 0% | 0% | 0% | 6% | 80% | 77.72% | 22.28% | 0.48965 | 2.2598 | 2.9153 | 0 | 0 | 0.56606 | 3.1796 | 0 | 0 | 0 | 98.4% | 98.5% | 26.53% | 40.55% | 32.92% | 83.3539 | 69.9231 | 57.2965 | 15% | 0% | 3% | 82% | 0% | 0.52 | 4243.7659 | 8.6938e-05 | 118.5292 | 363.8889 | 119.4444 | 0.00063189 | 0.0031762 | 0.0011766 | 0.00784 | 0.008892 | 0.0023564 | 0.004446 | 0.004446 | 0
1926 | 62.4 | 95.73% | 4.27% | 0% | 0% | 0% | 0% | 6% | 80% | 77.72% | 22.28% | 0.48965 | 2.2598 | 2.9153 | 0 | 0 | 0.56606 | 3.1796 | 0 | 0 | 0 | 98.4% | 98.5% | 26.53% | 40.55% | 32.92% | 83.3539 | 69.9231 | 57.2965 | 15% | 0% | 3% | 82% | 0% | 0.52 | 4243.7659 | 8.6938e-05 | 118.5292 | 363.8889 | 119.4444 | 0.00063189 | 0.0031762 | 0.0011766 | 0.00784 | 0.008892 | 0.0023564 | 0.004446 | 0.004446 | 0
1927 | 67.8 | 95.73% | 4.27% | 0% | 0% | 0% | 0% | 6% | 80% | 77.72% | 22.28% | 0.48965 | 2.2598 | 2.9153 | 0 | 0 | 0.56606 | 3.1796 | 0 | 0 | 0 | 98.4% | 98.5% | 26.53% | 40.55% | 32.92% | 83.3539 | 69.9231 | 57.2965 | 15% | 0% | 3% | 82% | 0% | 0.52 | 4243.7659 | 8.6938e-05 | 118.5292 | 363.8889 | 119.4444 | 0.00063189 | 0.0031762 | 0.0011766 | 0.00784 | 0.008892 | 0.0023564 | 0.004446 | 0.004446 | 0
1928 | 72.2 | 95.73% | 4.27% | 0% | 0% | 0% | 0% | 6% | 80% | 77.72% | 22.28% | 0.48965 | 2.2598 | 2.9153 | 0 | 0 | 0.56606 | 3.1796 | 0 | 0 | 0 | 98.4% | 98.5% | 26.53% | 40.55% | 32.92% | 83.3539 | 69.9231 | 57.2965 | 15% | 0% | 3% | 82% | 0% | 0.52 | 4243.7659 | 8.6938e-05 | 118.5292 | 363.8889 | 119.4444 | 0.00063189 | 0.0031762 | 0.0011766 | 0.00784 | 0.008892 | 0.0023564 | 0.004446 | 0.004446 | 0
1929 | 74.9 | 95.85% | 4.149% | 0% | 0% | 0% | 0% | 6% | 80% | 77.72% | 22.28% | 0.48965 | 2.2598 | 2.9153 | 0 | 0 | 0.56606 | 3.1796 | 0 | 0 | 0 | 98.4% | 98.5% | 26.53% | 40.55% | 32.92% | 83.3539 | 69.9231 | 57.2965 | 15% | 0% | 3% | 82% | 0% | 0.52 | 4243.7659 | 8.6938e-05 | 118.5292 | 363.8889 | 119.4444 | 0.00063189 | 0.0031762 | 0.0011766 | 0.00784 | 0.008892 | 0.0023564 | 0.004446 | 0.004446 | 0
1930 | 72.3 | 96.2% | 3.804% | 0% | 0% | 0% | 0% | 6% | 80% | 77.72% | 22.28% | 0.48965 | 2.2598 | 2.9153 | 0 | 0 | 0.56606 | 3.1796 | 0 | 0 | 0 | 98.4% | 98.5% | 26.53% | 40.55% | 32.92% | 83.3539 | 69.9231 | 57.2965 | 15% | 0% | 3% | 82% | 0% | 0.52 | 4243.7659 | 8.6938e-05 | 118.5292 | 363.8889 | 119.4444 | 0.00063189 | 0.0031762 | 0.0011766 | 0.00784 | 0.008892 | 0.0023564 | 0.004446 | 0.004446 | 0
1931 | 62.1 | 95.2% | 4.796% | 0% | 0% | 0% | 0% | 6% | 80% | 76.35% | 23.65% | 0.48965 | 2.2598 | 2.9153 | 0 | 0 | 0.56606 | 3.1796 | 0 | 0 | 0 | 98.4% | 98.5% | 26.12% | 42.18% | 31.7% | 81.3541 | 67.9322 | 55.203 | 15% | 0% | 3% | 82% | 0% | 0.52 | 4243.7659 | 8.6938e-05 | 118.5292 | 363.8889 | 119.4444 | 0.00063189 | 0.0031762 | 0.0011766 | 0.00784 | 0.008892 | 0.0023564 | 0.004446 | 0.004446 | 0
1932 | 49.3 | 95.4% | 4.6% | 0% | 0% | 0% | 0% | 6% | 80% | 75.89% | 24.11% | 0.48965 | 2.2598 | 2.9153 | 0 | 0 | 0.56606 | 3.1796 | 0 | 0 | 0 | 98.4% | 98.5% | 25.93% | 43.61% | 30.47% | 82.8117 | 68.2614 | 55.1595 | 15% | 0% | 3% | 82% | 0% | 0.52 | 4243.7659 | 8.6938e-05 | 118.5292 | 363.8889 | 119.4444 | 0.00063189 | 0.0031762 | 0.0011766 | 0.00784 | 0.008892 | 0.0023564 | 0.004446 | 0.004446 | 0
1933 | 48.2 | 95.6% | 4.403% | 0% | 0% | 0% | 0% | 6% | 80% | 75.28% | 24.72% | 0.48965 | 2.2598 | 2.9153 | 0 | 0 | 0.56606 | 3.1796 | 0 | 0 | 0 | 98.4% | 98.5% | 25.77% | 44.49% | 29.74% | 82.3302 | 67.6796 | 54.3147 | 15% | 0% | 3% | 82% | 0% | 0.52 | 4243.7659 | 8.6938e-05 | 118.5292 | 363.8889 | 119.4444 | 0.00063189 | 0.0031762 | 0.0011766 | 0.00784 | 0.008892 | 0.0023564 | 0.004446 | 0.004446 | 0
1934 | 58.3 | 95.79% | 4.207% | 0% | 0% | 0% | 0% | 6% | 80% | 75.33% | 24.67% | 0.48965 | 2.2598 | 2.9153 | 0 | 0 | 0.56606 | 3.1796 | 0 | 0 | 0 | 98.4% | 98.5% | 25.75% | 44.53% | 29.72% | 82.6548 | 67.826 | 54.4659 | 15% | 0% | 3% | 82% | 0% | 0.52 | 4243.7659 | 8.6938e-05 | 118.5292 | 363.8889 | 119.4444 | 0.00063189 | 0.0031762 | 0.0011766 | 0.00784 | 0.008892 | 0.0023564 | 0.004446 | 0.004446 | 0
1935 | 65.4 | 95.25% | 4.754% | 0% | 0% | 0% | 0% | 6% | 80% | 74.94% | 25.06% | 0.48965 | 2.2598 | 2.9153 | 0 | 0 | 0.56606 | 3.1796 | 0 | 0 | 0 | 98.4% | 98.5% | 25.61% | 44.84% | 29.55% | 81.7426 | 67.1452 | 53.6698 | 15% | 0% | 3% | 82% | 0% | 0.52 | 4243.7659 | 8.6938e-05 | 118.5292 | 363.8889 | 119.4444 | 0.00063189 | 0.0031762 | 0.0011766 | 0.00784 | 0.008892 | 0.0023564 | 0.004446 | 0.004446 | 0
1936 | 62.8 | 95.45% | 4.551% | 0% | 0% | 0% | 0% | 6% | 80% | 76.5% | 23.5% | 0.48965 | 2.2598 | 2.9153 | 0 | 0 | 0.56606 | 3.1796 | 0 | 0 | 0 | 98.4% | 98.5% | 26.21% | 44.22% | 29.57% | 86.8164 | 70.6127 | 57.3789 | 15% | 0% | 3% | 82% | 0% | 0.52 | 4243.7659 | 8.6938e-05 | 118.5292 | 363.8889 | 119.4444 | 0.00063189 | 0.0031762 | 0.0011766 | 0.00784 | 0.008892 | 0.0023564 | 0.004446 | 0.004446 | 0
1937 | 82.7 | 95.65% | 4.348% | 0% | 0% | 0% | 0% | 6% | 80% | 75.53% | 24.47% | 0.48965 | 2.2598 | 2.9153 | 0 | 0 | 0.56606 | 3.1796 | 0 | 0 | 0 | 98.4% | 98.5% | 25.92% | 42.97% | 31.11% | 79.5597 | 66.5891 | 53.7007 | 15% | 0% | 3% | 82% | 0% | 0.52 | 4243.7659 | 8.6938e-05 | 118.5292 | 363.8889 | 119.4444 | 0.00063189 | 0.0031762 | 0.0011766 | 0.00784 | 0.008892 | 0.0023564 | 0.004446 | 0.004446 | 0
1938 | 85.9 | 95.37% | 4.631% | 0% | 0% | 0% | 0% | 6% | 80% | 75.07% | 24.93% | 0.48965 | 2.2598 | 2.9153 | 0 | 0 | 0.56606 | 3.1796 | 0 | 0 | 0 | 98.4% | 98.5% | 25.78% | 44.03% | 30.19% | 80.1457 | 66.6068 | 53.3555 | 15% | 0% | 3% | 82% | 0% | 0.52 | 4243.7659 | 8.6938e-05 | 118.5292 | 363.8889 | 119.4444 | 0.00063189 | 0.0031762 | 0.0011766 | 0.00784 | 0.008892 | 0.0023564 | 0.004446 | 0.004446 | 0
1939 | 93 | 95.5% | 4.499% | 0% | 0% | 0% | 0% | 6% | 80% | 75.3% | 24.7% | 0.48965 | 2.2598 | 2.9153 | 0 | 0 | 0.56606 | 3.1796 | 0 | 0 | 0 | 98.4% | 98.5% | 25.96% | 43.35% | 30.69% | 79.371 | 66.4603 | 53.4098 | 15% | 0% | 3% | 82% | 0% | 0.52 | 4243.7659 | 8.6938e-05 | 118.5292 | 363.8889 | 119.4444 | 0.00063189 | 0.0031762 | 0.0011766 | 0.00784 | 0.008892 | 0.0023564 | 0.004446 | 0.004446 | 0
1940 | 81 | 95.63% | 4.367% | 0% | 0% | 0% | 0% | 6% | 80% | 76.04% | 23.96% | 0.48965 | 2.2598 | 2.9153 | 0 | 0 | 0.56606 | 3.1796 | 0 | 0 | 0 | 98.4% | 98.5% | 26.29% | 42.6% | 31.11% | 80.6111 | 67.5973 | 54.6927 | 15% | 0% | 3% | 82% | 0% | 0.52 | 4243.7659 | 8.6938e-05 | 118.5292 | 363.8889 | 119.4444 | 0.00063189 | 0.0031762 | 0.0011766 | 0.00784 | 0.008892 | 0.0023564 | 0.004446 | 0.004446 | 0
1941 | 88 | 95.59% | 4.407% | 0% | 0% | 0% | 0% | 6% | 80% | 76.7% | 23.3% | 0.48965 | 2.2598 | 2.9153 | 0 | 0 | 0.56606 | 3.1796 | 0 | 0 | 0 | 98.4% | 98.5% | 26.41% | 40.53% | 33.06% | 78.4694 | 66.8218 | 54.6173 | 15% | 0% | 3% | 82% | 0% | 0.52 | 4243.7659 | 8.6938e-05 | 118.5292 | 363.8889 | 119.4444 | 0.00063189 | 0.0031762 | 0.0011766 | 0.00784 | 0.008892 | 0.0023564 | 0.004446 | 0.004446 | 0
1942 | 80.9 | 95.55% | 4.447% | 0% | 0% | 0% | 0% | 6% | 80% | 77.69% | 22.31% | 0.48965 | 2.2598 | 2.9153 | 0 | 0 | 0.56606 | 3.1796 | 0 | 0 | 0 | 98.4% | 98.5% | 26.85% | 38.82% | 34.33% | 78.4262 | 67.5735 | 55.6264 | 15% | 0% | 3% | 82% | 0% | 0.52 | 4243.7659 | 8.6938e-05 | 118.5292 | 363.8889 | 119.4444 | 0.00063189 | 0.0031762 | 0.0011766 | 0.00784 | 0.008892 | 0.0023564 | 0.004446 | 0.004446 | 0
1943 | 71.2 | 96.04% | 3.961% | 0% | 0% | 0% | 0% | 6% | 80% | 76.69% | 23.31% | 0.48965 | 2.2598 | 2.9153 | 0 | 0 | 0.56606 | 3.1796 | 0 | 0 | 0 | 98.4% | 98.5% | 26.59% | 41.5% | 31.91% | 80.554 | 68.0738 | 55.3888 | 15% | 0% | 3% | 82% | 0% | 0.52 | 4243.7659 | 8.6938e-05 | 118.5292 | 363.8889 | 119.4444 | 0.00063189 | 0.0031762 | 0.0011766 | 0.00784 | 0.008892 | 0.0023564 | 0.004446 | 0.004446 | 0
1944 | 54.9 | 95.31% | 4.689% | 0% | 0% | 0% | 0% | 6% | 80% | 76.14% | 23.86% | 0.48965 | 2.2598 | 2.9153 | 0 | 0 | 0.56606 | 3.1796 | 0 | 0 | 0 | 98.4% | 98.5% | 26.42% | 40.61% | 32.97% | 75.9396 | 65.2926 | 53.2398 | 15% | 0% | 3% | 82% | 0% | 0.52 | 4243.7659 | 8.6938e-05 | 118.5292 | 363.8889 | 119.4444 | 0.00063189 | 0.0031762 | 0.0011766 | 0.00784 | 0.008892 | 0.0023564 | 0.004446 | 0.004446 | 0
1945 | 49.5 | 95.78% | 4.223% | 0% | 0% | 0% | 0% | 6% | 80% | 77.24% | 22.76% | 0.48965 | 2.2598 | 2.9153 | 0 | 0 | 0.56606 | 3.1796 | 0 | 0 | 0 | 98.4% | 98.5% | 26.54% | 38.51% | 34.95% | 75.7411 | 65.5229 | 54.1805 | 15% | 0% | 3% | 82% | 0% | 0.52 | 4243.7659 | 8.6938e-05 | 118.5292 | 363.8889 | 119.4444 | 0.00063189 | 0.0031762 | 0.0011766 | 0.00784 | 0.008892 | 0.0023564 | 0.004446 | 0.004446 | 0
1946 | 72.5 | 96.04% | 3.959% | 0% | 0% | 0% | 0% | 6% | 80% | 77.73% | 22.27% | 0.48965 | 2.2598 | 2.9153 | 0 | 0 | 0.56606 | 3.1796 | 0 | 0 | 0 | 98.4% | 98.5% | 26.54% | 39.08% | 34.38% | 79.5173 | 67.8303 | 55.8521 | 15% | 0% | 3% | 82% | 0% | 0.52 | 4243.7659 | 8.6938e-05 | 118.5292 | 363.8889 | 119.4444 | 0.00063189 | 0.0031762 | 0.0011766 | 0.00784 | 0.008892 | 0.0023564 | 0.004446 | 0.004446 | 0
1947 | 85.8 | 95.92% | 4.08% | 0% | 0% | 0% | 0% | 6% | 80% | 77.5% | 22.5% | 0.48965 | 2.2598 | 2.9153 | 0 | 0 | 0.56606 | 3.1796 | 0 | 0 | 0 | 98.4% | 98.5% | 26.52% | 39.5% | 33.98% | 79.6219 | 67.8262 | 55.7434 | 15% | 0% | 3% | 82% | 0% | 0.52 | 4243.7659 | 8.6938e-05 | 118.5292 | 363.8889 | 119.4444 | 0.00063189 | 0.0031762 | 0.0011766 | 0.00784 | 0.008892 | 0.0023564 | 0.004446 | 0.004446 | 0
1948 | 102 | 95.9% | 4.1% | 0% | 0% | 0% | 0% | 6% | 80% | 77.09% | 22.91% | 0.48965 | 2.2598 | 2.9153 | 0 | 0 | 0.56606 | 3.1796 | 0 | 0 | 0 | 98.4% | 98.5% | 26.39% | 40.57% | 33.04% | 80.4812 | 68.0083 | 55.6483 | 15% | 0% | 3% | 82% | 0% | 0.52 | 4243.7659 | 8.6938e-05 | 118.5292 | 363.8889 | 119.4444 | 0.00063189 | 0.0031762 | 0.0011766 | 0.00784 | 0.008892 | 0.0023564 | 0.004446 | 0.004446 | 0
1949 | 115 | 95.88% | 4.12% | 0% | 0% | 0% | 0% | 6% | 80% | 76.59% | 23.41% | 0.48965 | 2.2598 | 2.9153 | 0 | 0 | 0.56606 | 3.1796 | 0 | 0 | 0 | 98.4% | 98.5% | 26.3% | 41.48% | 32.22% | 80.435 | 67.7116 | 55.1499 | 15% | 0% | 3% | 82% | 0% | 0.52 | 4243.7659 | 8.6938e-05 | 118.5292 | 363.8889 | 119.4444 | 0.00063189 | 0.0031762 | 0.0011766 | 0.00784 | 0.008892 | 0.0023564 | 0.004446 | 0.004446 | 0
1950 | 133 | 95.43% | 4.565% | 0% | 0% | 0% | 0% | 6% | 80% | 76.3% | 23.7% | 0.48965 | 2.2598 | 2.9153 | 0 | 0 | 0.56606 | 3.1796 | 0 | 0 | 0 | 98.4% | 98.5% | 26.07% | 41.81% | 32.13% | 80.1079 | 67.1984 | 54.6475 | 15% | 0% | 3% | 82% | 0% | 0.52 | 4243.7659 | 8.6938e-05 | 118.5292 | 363.8889 | 119.4444 | 0.00063189 | 0.0031762 | 0.0011766 | 0.00784 | 0.008892 | 0.0023564 | 0.004446 | 0.004446 | 0
1951 | 149 | 95.58% | 4.423% | 0% | 0% | 0% | 0% | 6% | 80% | 76.15% | 23.85% | 0.48965 | 2.2598 | 2.9153 | 0 | 0 | 0.56606 | 3.1796 | 0 | 0 | 0 | 98.4% | 98.5% | 26.13% | 42.21% | 31.66% | 80.305 | 67.3164 | 54.6033 | 15% | 0% | 3% | 82% | 0% | 0.52 | 4243.7659 | 8.6938e-05 | 118.5292 | 363.8889 | 119.4444 | 0.00063189 | 0.0031762 | 0.0011766 | 0.00784 | 0.008892 | 0.0023564 | 0.004446 | 0.004446 | 0
1952 | 161 | 95.37% | 4.625% | 0% | 0% | 0% | 0% | 6% | 80% | 75.88% | 24.12% | 0.48965 | 2.2598 | 2.9153 | 0 | 0 | 0.56606 | 3.1796 | 0 | 0 | 0 | 98.4% | 98.5% | 26.12% | 42.66% | 31.21% | 80.152 | 67.1549 | 54.2961 | 15% | 0% | 3% | 82% | 0% | 0.52 | 4243.7659 | 8.6938e-05 | 118.5292 | 363.8889 | 119.4444 | 0.00063189 | 0.0031762 | 0.0011766 | 0.00784 | 0.008892 | 0.0023564 | 0.004446 | 0.004446 | 0
1953 | 178 | 95.25% | 4.746% | 0% | 0% | 0% | 0% | 6% | 80% | 75.7% | 24.3% | 0.48965 | 2.2598 | 2.9153 | 0 | 0 | 0.56606 | 3.1796 | 0 | 0 | 0 | 98.4% | 98.5% | 26.24% | 42.71% | 31.05% | 79.3419 | 66.8317 | 53.9195 | 15% | 0% | 3% | 82% | 0% | 0.52 | 4243.7659 | 8.6938e-05 | 118.5292 | 363.8889 | 119.4444 | 0.00063189 | 0.0031762 | 0.0011766 | 0.00784 | 0.008892 | 0.0023564 | 0.004446 | 0.004446 | 0
1954 | 194.9 | 95.13% | 4.868% | 0% | 0% | 0% | 0% | 6% | 80% | 75.47% | 24.53% | 0.48965 | 2.2598 | 2.9153 | 0 | 0 | 0.56606 | 3.1796 | 0 | 0 | 0 | 98.4% | 98.5% | 26.21% | 42.78% | 31.02% | 78.4786 | 66.3023 | 53.3866 | 15% | 0% | 3% | 82% | 0% | 0.52 | 4243.7659 | 8.6938e-05 | 118.5292 | 363.8889 | 119.4444 | 0.00063189 | 0.0031762 | 0.0011766 | 0.00784 | 0.008892 | 0.0023564 | 0.004446 | 0.004446 | 0
1955 | 217.3 | 94.32% | 5.677% | 0% | 0% | 0% | 0% | 6% | 80% | 75.56% | 24.44% | 0.48965 | 2.2598 | 2.9153 | 0 | 0 | 0.56606 | 3.1796 | 0 | 0 | 0 | 98.4% | 98.5% | 26.17% | 42.9% | 30.93% | 79.2365 | 66.6758 | 53.7204 | 15% | 0% | 3% | 82% | 0% | 0.52 | 4243.7659 | 8.6938e-05 | 118.5292 | 363.8889 | 119.4444 | 0.00063189 | 0.0031762 | 0.0011766 | 0.00784 | 0.008892 | 0.0023564 | 0.004446 | 0.004446 | 0
1956 | 235.4 | 94.44% | 5.555% | 0% | 0% | 0% | 0% | 6% | 80% | 75.47% | 24.53% | 0.48965 | 2.2598 | 2.9153 | 0 | 0 | 0.56606 | 3.1796 | 0 | 0 | 0 | 98.4% | 98.5% | 26.27% | 42.6% | 31.13% | 77.995 | 66.1316 | 53.2653 | 15% | 0% | 3% | 82% | 0% | 0.52 | 4243.7659 | 8.6938e-05 | 118.5292 | 363.8889 | 119.4444 | 0.00063189 | 0.0031762 | 0.0011766 | 0.00784 | 0.008892 | 0.0023564 | 0.004446 | 0.004446 | 0
1957 | 246.9 | 94.57% | 5.433% | 0% | 0% | 0% | 0% | 6% | 80% | 75.1% | 24.9% | 0.48965 | 2.2598 | 2.9153 | 0 | 0 | 0.56606 | 3.1796 | 0 | 0 | 0 | 98.4% | 98.5% | 26.16% | 43.09% | 30.75% | 77.5602 | 65.7131 | 52.6869 | 15% | 0% | 3% | 82% | 0% | 0.52 | 4243.7659 | 8.6938e-05 | 118.5292 | 363.8889 | 119.4444 | 0.00063189 | 0.0031762 | 0.0011766 | 0.00784 | 0.008892 | 0.0023564 | 0.004446 | 0.004446 | 0
1958 | 262.5 | 94.28% | 5.717% | 0% | 0% | 0% | 0% | 6% | 80% | 75.01% | 24.99% | 0.48965 | 2.2598 | 2.9153 | 0 | 0 | 0.56606 | 3.1796 | 0 | 0 | 0 | 98.4% | 98.5% | 26.29% | 43.06% | 30.65% | 76.9864 | 65.5351 | 52.4699 | 15% | 0% | 3% | 82% | 0% | 0.52 | 4243.7659 | 8.6938e-05 | 118.5292 | 363.8889 | 119.4444 | 0.00063189 | 0.0031762 | 0.0011766 | 0.00784 | 0.008892 | 0.0023564 | 0.004446 | 0.004446 | 0
1959 | 294.3 | 94.2% | 5.797% | 0% | 0% | 0% | 0% | 6% | 80% | 74.91% | 25.09% | 0.48965 | 2.2598 | 2.9153 | 0 | 0 | 0.56606 | 3.1796 | 0 | 0 | 0 | 98.4% | 98.5% | 26.38% | 43.19% | 30.43% | 76.7871 | 65.5067 | 52.342 | 15% | 0% | 3% | 82% | 0% | 0.52 | 4243.7659 | 8.6938e-05 | 118.5292 | 363.8889 | 119.4444 | 0.00063189 | 0.0031762 | 0.0011766 | 0.00784 | 0.008892 | 0.0023564 | 0.004446 | 0.004446 | 0
1960 | 316.5 | 94.29% | 5.709% | 0% | 0% | 0% | 0% | 6% | 80% | 74.53% | 25.47% | 0.48965 | 2.2598 | 2.9153 | 0 | 0 | 0.56606 | 3.1796 | 0 | 0 | 0 | 98.4% | 98.5% | 26.28% | 43.81% | 29.91% | 76.5823 | 65.2222 | 51.7966 | 15% | 0% | 3% | 82% | 0% | 0.52 | 4243.7659 | 8.6938e-05 | 118.5292 | 363.8889 | 119.4444 | 0.00063189 | 0.0031762 | 0.0011766 | 0.00784 | 0.008892 | 0.0023564 | 0.004446 | 0.004446 | 0
1961 | 333.2 | 94.38% | 5.621% | 0% | 0% | 0% | 0% | 6% | 80% | 74.45% | 25.55% | 0.48965 | 2.2598 | 2.9153 | 0 | 0 | 0.56606 | 3.1796 | 0 | 0 | 0 | 98.4% | 98.5% | 26.01% | 44.52% | 29.47% | 78.1729 | 65.7213 | 52.1039 | 15% | 0% | 3% | 82% | 0% | 0.52 | 4243.7659 | 8.6938e-05 | 118.5292 | 363.8889 | 119.4444 | 0.00063189 | 0.0031762 | 0.0011766 | 0.00784 | 0.008892 | 0.0023564 | 0.004446 | 0.004446 | 0
1962 | 358.5 | 94.47% | 5.533% | 0% | 0% | 0% | 0% | 6% | 80% | 74.37% | 25.63% | 0.48965 | 2.2598 | 2.9153 | 0 | 0 | 0.56606 | 3.1796 | 0 | 0 | 0 | 98.4% | 98.5% | 25.89% | 44.58% | 29.53% | 78.0762 | 65.5369 | 51.931 | 15% | 0% | 3% | 82% | 0% | 0.52 | 4243.7659 | 8.6938e-05 | 118.5292 | 363.8889 | 119.4444 | 0.00063189 | 0.0031762 | 0.0011766 | 0.00784 | 0.008892 | 0.0023564 | 0.004446 | 0.004446 | 0
1963 | 378 | 94.51% | 5.492% | 0% | 0% | 0% | 0% | 6% | 80% | 74.35% | 25.65% | 0.48965 | 2.2598 | 2.9153 | 0 | 0 | 0.56606 | 3.1796 | 0 | 0 | 0 | 98.4% | 98.5% | 25.91% | 44.57% | 29.52% | 77.9382 | 65.4859 | 51.869 | 15% | 0% | 3% | 82% | 0% | 0.52 | 4243.7659 | 8.6938e-05 | 118.5292 | 363.8889 | 119.4444 | 0.00063189 | 0.0031762 | 0.0011766 | 0.00784 | 0.008892 | 0.0023564 | 0.004446 | 0.004446 | 0
1964 | 415.6 | 94.55% | 5.451% | 0% | 0% | 0% | 0% | 6% | 80% | 74.23% | 25.77% | 0.48965 | 2.2598 | 2.9153 | 0 | 0 | 0.56606 | 3.1796 | 0 | 0 | 0 | 98.4% | 98.5% | 25.84% | 44.87% | 29.29% | 78.1946 | 65.5267 | 51.7962 | 15% | 0% | 3% | 82% | 0% | 0.52 | 4243.7659 | 8.6938e-05 | 118.5292 | 363.8889 | 119.4444 | 0.00063189 | 0.0031762 | 0.0011766 | 0.00784 | 0.008892 | 0.0023564 | 0.004446 | 0.004446 | 0
1965 | 433.4 | 94.83% | 5.167% | 0% | 0% | 0% | 0% | 6% | 80% | 74.16% | 25.84% | 0.48965 | 2.2598 | 2.9153 | 0 | 0 | 0.56606 | 3.1796 | 0 | 0 | 0 | 98.4% | 98.5% | 25.83% | 45% | 29.17% | 78.1549 | 65.475 | 51.6815 | 15% | 0% | 3% | 82% | 0% | 0.52 | 4243.7659 | 8.6938e-05 | 118.5292 | 363.8889 | 119.4444 | 0.00063189 | 0.0031762 | 0.0011766 | 0.00784 | 0.008892 | 0.0023564 | 0.004446 | 0.004446 | 0
1966 | 464.2 | 94.85% | 5.146% | 0% | 0% | 0% | 0% | 6% | 80% | 74.08% | 25.92% | 0.48965 | 2.2598 | 2.9153 | 0 | 0 | 0.56606 | 3.1796 | 0 | 0 | 0 | 98.4% | 98.5% | 25.77% | 45.05% | 29.18% | 77.975 | 65.3178 | 51.511 | 15% | 0% | 3% | 82% | 0% | 0.52 | 4243.7659 | 8.6938e-05 | 118.5292 | 363.8889 | 119.4444 | 0.00063189 | 0.0031762 | 0.0011766 | 0.00784 | 0.008892 | 0.0023564 | 0.004446 | 0.004446 | 0
1967 | 479.8 | 95.02% | 4.984% | 0% | 0% | 0% | 0% | 6% | 80% | 73.94% | 26.06% | 0.48965 | 2.2598 | 2.9153 | 0 | 0 | 0.56606 | 3.1796 | 0 | 0 | 0 | 98.4% | 98.5% | 25.59% | 45.42% | 28.99% | 78.3769 | 65.3015 | 51.3867 | 15% | 0% | 3% | 82% | 0% | 0.52 | 4243.7659 | 8.6938e-05 | 118.5292 | 363.8889 | 119.4444 | 0.00063189 | 0.0031762 | 0.0011766 | 0.00784 | 0.008892 | 0.0023564 | 0.004446 | 0.004446 | 0
1968 | 515.2 | 94.79% | 5.206% | 0% | 0% | 0% | 0% | 6% | 80% | 73.93% | 26.07% | 0.48965 | 2.2598 | 2.9153 | 0 | 0 | 0.56606 | 3.1796 | 0 | 0 | 0 | 98.4% | 98.5% | 25.6% | 44.92% | 29.48% | 77.0891 | 64.6993 | 50.9818 | 15% | 0% | 3% | 82% | 0% | 0.52 | 4243.7659 | 8.6938e-05 | 118.5292 | 363.8889 | 119.4444 | 0.00063189 | 0.0031762 | 0.0011766 | 0.00784 | 0.008892 | 0.0023564 | 0.004446 | 0.004446 | 0
1969 | 543.1 | 94.74% | 5.256% | 0% | 0% | 0% | 0% | 6% | 80% | 73.84% | 26.16% | 0.48965 | 2.2598 | 2.9153 | 0 | 0 | 0.56606 | 3.1796 | 0 | 0 | 0 | 98.4% | 98.5% | 25.59% | 44.84% | 29.57% | 76.4634 | 64.3741 | 50.6809 | 15% | 0% | 3% | 82% | 0% | 0.52 | 4243.7659 | 8.6938e-05 | 118.5292 | 363.8889 | 119.4444 | 0.00063189 | 0.0031762 | 0.0011766 | 0.00784 | 0.008892 | 0.0023564 | 0.004446 | 0.004446 | 0
1970 | 571.8 | 94.69% | 5.307% | 0% | 0% | 0% | 0% | 6% | 80% | 73.66% | 26.34% | 0.48965 | 2.2598 | 2.9153 | 0 | 0 | 0.56606 | 3.1796 | 0 | 0 | 0 | 98.4% | 98.5% | 25.51% | 45.33% | 29.16% | 76.903 | 64.4839 | 50.5635 | 15% | 0% | 3% | 82% | 0% | 0.52 | 4243.7659 | 8.6938e-05 | 118.5292 | 363.8889 | 119.4444 | 0.00063189 | 0.0031762 | 0.0011766 | 0.00784 | 0.008892 | 0.0023564 | 0.004446 | 0.004446 | 0
1971 | 590 | 93.38% | 5.239% | 0.4676% | 0.1295% | 0.6492% | 0.1378% | 6% | 80% | 73.75% | 26.25% | 0.48965 | 2.2598 | 2.9153 | 0 | 0 | 0.56606 | 3.1796 | 0 | 0 | 0 | 98.4% | 98.5% | 25.6% | 45.34% | 29.05% | 77.2813 | 64.762 | 50.8174 | 15% | 0.05% | 3% | 81.95% | 0% | 0.52 | 4243.7659 | 8.6938e-05 | 118.5292 | 363.8889 | 119.4444 | 0.00063189 | 0.0031762 | 0.0011766 | 0.00784 | 0.008892 | 0.0023564 | 0.004446 | 0.004446 | 0
1972 | 661 | 92.66% | 5.157% | 0.7382% | 0.2044% | 1.025% | 0.2175% | 6% | 80% | 73.6% | 26.4% | 0.48965 | 2.2598 | 2.9153 | 0 | 0 | 0.56606 | 3.1796 | 0 | 0 | 0 | 98.4% | 98.5% | 25.56% | 44.72% | 29.72% | 75.0743 | 63.6372 | 49.9666 | 15% | 0.1% | 3% | 81.9% | 0% | 0.52 | 4243.7659 | 8.6938e-05 | 118.5292 | 363.8889 | 119.4444 | 0.00063189 | 0.0031762 | 0.0011766 | 0.00784 | 0.008892 | 0.0023564 | 0.004446 | 0.004446 | 0
1973 | 702 | 91.94% | 5.081% | 1.006% | 0.2786% | 1.397% | 0.2966% | 6% | 80% | 73.55% | 26.45% | 0.48965 | 2.2598 | 2.9153 | 0 | 0 | 0.56606 | 3.1796 | 0 | 0 | 0 | 98.4% | 98.5% | 25.81% | 44.55% | 29.64% | 74.244 | 63.4666 | 49.7594 | 15% | 0.15% | 3% | 81.85% | 0% | 0.52 | 4243.7659 | 8.6938e-05 | 118.5292 | 363.8889 | 119.4444 | 0.00063189 | 0.0031762 | 0.0011766 | 0.00784 | 0.008892 | 0.0023564 | 0.004446 | 0.004446 | 0
1974 | 703.2 | 91.98% | 5.006% | 1.018% | 0.2818% | 1.413% | 0.3% | 6% | 80% | 73.46% | 26.54% | 0.48965 | 2.2598 | 2.9153 | 0 | 0 | 0.56606 | 3.1796 | 0 | 0 | 0 | 98.4% | 98.5% | 25.78% | 44.76% | 29.46% | 74.3809 | 63.4966 | 49.6778 | 15% | 0.2% | 3% | 81.8% | 0% | 0.52 | 4243.7659 | 8.6938e-05 | 118.5292 | 363.8889 | 119.4444 | 0.00063189 | 0.0031762 | 0.0011766 | 0.00784 | 0.008892 | 0.0023564 | 0.004446 | 0.004446 | 0
1975 | 702.2 | 91.37% | 4.931% | 1.25% | 0.3461% | 1.736% | 0.3684% | 6% | 80% | 73.19% | 26.81% | 0.48965 | 2.2598 | 2.9153 | 0 | 0 | 0.56606 | 3.1796 | 0 | 0 | 0 | 98.4% | 98.5% | 25.84% | 44.95% | 29.21% | 73.5472 | 63.1063 | 49.0965 | 15% | 0.25% | 3% | 81.75% | 0% | 0.52 | 4243.7659 | 8.6938e-05 | 118.5292 | 363.8889 | 119.4444 | 0.00063189 | 0.0031762 | 0.0011766 | 0.00784 | 0.008892 | 0.0023564 | 0.004446 | 0.004446 | 0
1976 | 735.4 | 90.76% | 4.856% | 1.482% | 0.4104% | 2.058% | 0.4368% | 6% | 80% | 73.15% | 26.85% | 0.48965 | 2.2598 | 2.9153 | 0 | 0 | 0.56606 | 3.1796 | 0 | 0 | 0 | 98.4% | 98.5% | 26.55% | 44.5% | 28.95% | 71.8025 | 62.8469 | 48.7143 | 15% | 0.3% | 3% | 81.7% | 0% | 0.52 | 4243.7659 | 8.6938e-05 | 118.5292 | 363.8889 | 119.4444 | 0.00063189 | 0.0031762 | 0.0011766 | 0.00784 | 0.008892 | 0.0023564 | 0.004446 | 0.004446 | 0
1977 | 797.1 | 90.14% | 4.781% | 1.715% | 0.4747% | 2.38% | 0.5053% | 6% | 80% | 73.14% | 26.86% | 0.48965 | 2.2598 | 2.9153 | 0 | 0 | 0.56606 | 3.1796 | 0 | 0 | 0 | 98.4% | 98.5% | 26.61% | 43.9% | 29.48% | 70.2735 | 62.097 | 48.2773 | 15% | 0.35% | 3% | 81.65% | 0% | 0.52 | 4243.7659 | 8.6938e-05 | 118.5292 | 363.8889 | 119.4444 | 0.00063189 | 0.0031762 | 0.0011766 | 0.00784 | 0.008892 | 0.0023564 | 0.004446 | 0.004446 | 0
1978 | 853 | 89.53% | 4.706% | 1.947% | 0.539% | 2.703% | 0.5737% | 6% | 80% | 73.12% | 26.88% | 0.48965 | 2.2598 | 2.9153 | 0 | 0 | 0.56606 | 3.1796 | 0 | 0 | 0 | 98.4% | 98.5% | 26.74% | 43.4% | 29.86% | 68.9408 | 61.4884 | 47.9191 | 15% | 0.4% | 3% | 81.6% | 0% | 0.52 | 4243.7659 | 8.6938e-05 | 118.5292 | 363.8889 | 119.4444 | 0.00063189 | 0.0031762 | 0.0011766 | 0.00784 | 0.008892 | 0.0023564 | 0.004446 | 0.004446 | 0
1979 | 872.4 | 88.92% | 4.631% | 2.179% | 0.6033% | 3.025% | 0.6421% | 6% | 80% | 73.08% | 26.92% | 0.48965 | 2.2598 | 2.9153 | 0 | 0 | 0.56606 | 3.1796 | 0 | 0 | 0 | 98.4% | 98.5% | 26.89% | 43.08% | 30.04% | 67.9538 | 61.0699 | 47.6364 | 15% | 0.45% | 3% | 81.55% | 0% | 0.52 | 4243.7659 | 8.6938e-05 | 118.5292 | 363.8889 | 119.4444 | 0.00063189 | 0.0031762 | 0.0011766 | 0.00784 | 0.008892 | 0.0023564 | 0.004446 | 0.004446 | 0
1980 | 883.1 | 88.31% | 4.556% | 2.411% | 0.6675% | 3.348% | 0.7106% | 6% | 80% | 72.91% | 27.09% | 0.48965 | 2.2598 | 2.9153 | 0 | 0.00013127 | 0.56606 | 3.1796 | 0 | 0 | 0.00013127 | 98.4% | 98.5% | 27.02% | 43.11% | 29.87% | 67.2189 | 60.7698 | 47.2224 | 15% | 0.5% | 3% | 81.5% | 0% | 0.52 | 4243.7659 | 8.6938e-05 | 118.5292 | 363.8889 | 119.4444 | 0.00063189 | 0.0031762 | 0.0011766 | 0.00784 | 0.008892 | 0.0023564 | 0.004446 | 0.004446 | 0
1981 | 886.7 | 87.69% | 4.481% | 2.643% | 0.7318% | 3.67% | 0.779% | 6% | 80% | 72.87% | 27.13% | 0.48965 | 2.2598 | 2.9153 | 0 | 0.00041563 | 0.56606 | 3.1796 | 0 | 0 | 0.00041563 | 98.4% | 98.5% | 26.75% | 42.9% | 30.34% | 66.6201 | 60.196 | 46.9575 | 15% | 0.55% | 3.667% | 80.78% | 0% | 0.52 | 4243.7659 | 8.6938e-05 | 118.5292 | 363.8889 | 119.4444 | 0.00063189 | 0.0031762 | 0.0011766 | 0.00784 | 0.008892 | 0.0023564 | 0.004446 | 0.004446 | 0
1982 | 887.4 | 87.08% | 4.406% | 2.876% | 0.7961% | 3.992% | 0.8474% | 6% | 80% | 72.72% | 27.28% | 0.48965 | 2.2598 | 2.9153 | 0 | 0.00069999 | 0.56606 | 3.1796 | 0 | 0 | 0.00069999 | 98.4% | 98.5% | 26.93% | 42.73% | 30.34% | 65.4501 | 59.6693 | 46.4512 | 15% | 0.6% | 4.333% | 80.07% | 0% | 0.52 | 4243.7659 | 8.6938e-05 | 118.5292 | 363.8889 | 119.4444 | 0.00063189 | 0.0031762 | 0.0011766 | 0.00784 | 0.008892 | 0.0023564 | 0.004446 | 0.004446 | 0
1983 | 916.6 | 86.5% | 4.331% | 3.099% | 0.8581% | 4.303% | 0.9134% | 6% | 80% | 72.77% | 27.23% | 0.48965 | 2.2598 | 2.9153 | 9.8957e-05 | 0.00098435 | 0.56606 | 3.1796 | 0 | 9.8957e-05 | 0.00098435 | 98.4% | 98.5% | 27.19% | 42.36% | 30.45% | 64.6843 | 59.4197 | 46.3371 | 15% | 0.65% | 5% | 79.35% | 0% | 0.52 | 4243.7659 | 8.6938e-05 | 118.5292 | 363.8889 | 119.4444 | 0.00063189 | 0.0031762 | 0.0011766 | 0.00784 | 0.008892 | 0.0023564 | 0.004446 | 0.004446 | 0
1984 | 941.1 | 85.91% | 4.256% | 3.323% | 0.92% | 4.613% | 0.9793% | 6% | 80% | 72.83% | 27.17% | 0.48965 | 2.2598 | 2.9153 | 0.00050979 | 0.0012687 | 0.56606 | 3.1796 | 0 | 0.00050979 | 0.0012687 | 98.4% | 98.5% | 27.43% | 41.75% | 30.82% | 63.4206 | 58.8283 | 46.1026 | 15% | 0.7% | 5.667% | 78.63% | 0% | 0.52 | 4243.7659 | 8.6938e-05 | 118.5292 | 363.8889 | 119.4444 | 0.00063189 | 0.0031762 | 0.0011766 | 0.00784 | 0.008892 | 0.0023564 | 0.004446 | 0.004446 | 0
1985 | 959.4 | 84.94% | 4.181% | 3.677% | 1.018% | 5.104% | 1.083% | 6% | 80% | 72.77% | 27.23% | 0.48965 | 2.2598 | 2.9153 | 0.00092062 | 0.0015531 | 0.56606 | 3.1796 | 0 | 0.00092062 | 0.0015531 | 98.4% | 98.5% | 27.81% | 41.41% | 30.78% | 62.2498 | 58.3927 | 45.7278 | 15% | 0.75% | 6.333% | 77.92% | 0% | 0.52 | 4243.7659 | 8.6938e-05 | 118.5292 | 363.8889 | 119.4444 | 0.00063189 | 0.0031762 | 0.0011766 | 0.00784 | 0.008892 | 0.0023564 | 0.004446 | 0.004446 | 0
1986 | 1008 | 84.56% | 4.106% | 3.83% | 1.06% | 5.317% | 1.129% | 6% | 80% | 72.71% | 27.29% | 0.48965 | 2.2598 | 2.9153 | 0.0013315 | 0.0018374 | 0.56606 | 3.1796 | 0 | 0.0013315 | 0.0018374 | 98.4% | 98.5% | 28.03% | 40.95% | 31.03% | 60.8842 | 57.6795 | 45.3021 | 15% | 0.8% | 7% | 77.2% | 0% | 0.52 | 4243.7659 | 8.6938e-05 | 118.5292 | 363.8889 | 119.4444 | 0.00063189 | 0.0031762 | 0.0011766 | 0.00784 | 0.008892 | 0.0023564 | 0.004446 | 0.004446 | 0
1987 | 1053 | 84.18% | 4.031% | 3.983% | 1.103% | 5.529% | 1.174% | 6% | 80% | 72.64% | 27.36% | 0.48965 | 2.2598 | 2.9153 | 0.0017423 | 0.0021218 | 0.56606 | 3.1796 | 0 | 0.0017423 | 0.0021218 | 98.4% | 98.5% | 28.2% | 40.64% | 31.15% | 59.8839 | 57.1645 | 44.9682 | 15% | 0.85% | 7.667% | 76.48% | 0% | 0.52 | 4243.7659 | 8.6938e-05 | 118.5292 | 363.8889 | 119.4444 | 0.00063189 | 0.0031762 | 0.0011766 | 0.00784 | 0.008892 | 0.0023564 | 0.004446 | 0.004446 | 0
1988 | 1118 | 83.8% | 3.956% | 4.136% | 1.145% | 5.741% | 1.219% | 6% | 80% | 72.54% | 27.46% | 0.48965 | 2.2598 | 2.9153 | 0.0021531 | 0.0024061 | 0.56606 | 3.1796 | 0 | 0.0021531 | 0.0024061 | 98.4% | 98.5% | 28.39% | 40.28% | 31.32% | 58.631 | 56.4693 | 44.5231 | 15% | 0.9% | 8.333% | 75.77% | 0% | 0.52 | 4243.7659 | 8.6938e-05 | 118.5292 | 363.8889 | 119.4444 | 0.00063189 | 0.0031762 | 0.0011766 | 0.00784 | 0.008892 | 0.0023564 | 0.004446 | 0.004446 | 0
1989 | 1149 | 83.6% | 3.88% | 4.229% | 1.171% | 5.872% | 1.246% | 6% | 80% | 72.59% | 27.41% | 0.48965 | 2.2598 | 2.9153 | 0.0025639 | 0.0026905 | 0.56606 | 3.1796 | 0 | 0.0025639 | 0.0026905 | 98.4% | 98.5% | 28.77% | 40.75% | 30.49% | 59.7374 | 57.46 | 44.7812 | 15% | 0.95% | 9% | 75.05% | 0% | 0.52 | 4243.7659 | 8.6938e-05 | 118.5292 | 363.8889 | 119.4444 | 0.00063189 | 0.0031762 | 0.0011766 | 0.00784 | 0.008892 | 0.0023564 | 0.004446 | 0.004446 | 0
1990 | 1160 | 83.4% | 3.947% | 4.275% | 1.184% | 5.935% | 1.26% | 6% | 80% | 72.59% | 27.41% | 0.48965 | 2.2598 | 2.9153 | 0.0029748 | 0.0029749 | 0.56606 | 3.1796 | 0 | 0.0029748 | 0.0029749 | 98.4% | 98.5% | 28.72% | 40.6% | 30.69% | 59.4071 | 57.1924 | 44.6962 | 15% | 1% | 9.667% | 74.33% | 0% | 0.52 | 4243.7659 | 8.6938e-05 | 118.5292 | 363.8889 | 119.4444 | 0.00063189 | 0.0031762 | 0.0011766 | 0.00784 | 0.008892 | 0.0023564 | 0.004446 | 0.004446 | 0
1991 | 1182 | 83.64% | 3.912% | 4.16% | 1.209% | 5.798% | 1.277% | 6% | 80% | 72.4% | 27.6% | 0.48965 | 2.2598 | 2.9153 | 0.0033856 | 0.0032592 | 0.56606 | 3.1796 | 0 | 0.0033856 | 0.0032592 | 98.4% | 98.5% | 28.98% | 39.28% | 31.73% | 55.7338 | 54.8299 | 43.5783 | 15% | 1.05% | 10.33% | 73.62% | 0% | 0.52 | 4194.4396 | 8.7187e-05 | 117.9472 | 363.8889 | 119.4444 | 0.00062497 | 0.0031762 | 0.0011766 | 0.00784 | 0.008892 | 0.0023564 | 0.004446 | 0.004446 | 0
1992 | 1231 | 83.64% | 3.935% | 4.109% | 1.252% | 5.748% | 1.313% | 6% | 80% | 72.36% | 27.64% | 0.48965 | 2.2598 | 2.9153 | 0.0037964 | 0.0035436 | 0.56606 | 3.1796 | 0 | 0.0037964 | 0.0035436 | 98.4% | 98.5% | 30.04% | 38.22% | 31.74% | 53.3189 | 53.6541 | 42.8705 | 15% | 1.1% | 11% | 72.9% | 0% | 0.52 | 4145.1133 | 8.7436e-05 | 117.3653 | 363.8889 | 119.4444 | 0.00062182 | 0.0031762 | 0.0011766 | 0.00784 | 0.008892 | 0.0023564 | 0.004446 | 0.004446 | 0
1993 | 1291 | 82.83% | 4.153% | 4.259% | 1.358% | 5.981% | 1.415% | 6% | 80% | 72.27% | 27.73% | 0.48965 | 2.2598 | 2.9153 | 0.0042073 | 0.0038279 | 0.56606 | 3.1796 | 0 | 0.0042073 | 0.0038279 | 98.4% | 98.5% | 30.34% | 36.91% | 32.75% | 50.2928 | 51.3503 | 42.0862 | 15% | 1.15% | 11.67% | 72.18% | 0% | 0.52 | 4095.787 | 8.7685e-05 | 116.7834 | 363.8889 | 119.4444 | 0.00061086 | 0.0031762 | 0.0011766 | 0.00784 | 0.008892 | 0.0023564 | 0.004446 | 0.004446 | 0
1994 | 1370 | 83.07% | 4.12% | 4.149% | 1.383% | 5.849% | 1.432% | 6% | 80% | 72.23% | 27.77% | 0.48965 | 2.2598 | 2.9153 | 0.0046181 | 0.0041123 | 0.56606 | 3.1796 | 0 | 0.0046181 | 0.0041123 | 98.4% | 98.5% | 30.77% | 36.31% | 32.92% | 48.9495 | 50.411 | 41.6754 | 15% | 1.2% | 12.33% | 71.47% | 0% | 0.52 | 4046.4607 | 8.7934e-05 | 116.2014 | 363.8889 | 119.4444 | 0.00060879 | 0.0031762 | 0.0011766 | 0.00784 | 0.008892 | 0.0023564 | 0.004446 | 0.004446 | 0
1995 | 1445 | 83.3% | 4.086% | 4.041% | 1.406% | 5.719% | 1.447% | 6% | 80% | 72.17% | 27.83% | 0.48965 | 2.2598 | 2.9153 | 0.0050289 | 0.0043967 | 0.56606 | 3.1796 | 0 | 0.0050289 | 0.0043967 | 98.4% | 98.5% | 30.77% | 36.02% | 33.21% | 48.1161 | 49.6801 | 41.4162 | 15% | 1.25% | 13% | 70.75% | 0% | 0.52 | 3997.1344 | 8.8184e-05 | 115.6195 | 363.8889 | 119.4444 | 0.00060002 | 0.0031762 | 0.0011766 | 0.00784 | 0.008892 | 0.0023564 | 0.004446 | 0.004446 | 0
1996 | 1493 | 82.35% | 4.342% | 4.219% | 1.53% | 5.994% | 1.567% | 6% | 80% | 72.13% | 27.87% | 0.48965 | 2.2598 | 2.9153 | 0.0054398 | 0.004681 | 0.56606 | 3.1796 | 0 | 0.0054398 | 0.004681 | 98.4% | 98.5% | 31.98% | 33.38% | 34.64% | 43.0666 | 45.111 | 40.2054 | 15% | 1.3% | 13.67% | 70.03% | 0% | 0.52 | 3947.8081 | 8.8433e-05 | 115.0375 | 363.8889 | 119.4444 | 0.0005993 | 0.0031762 | 0.0011766 | 0.00784 | 0.008892 | 0.0023564 | 0.004446 | 0.004446 | 0
1997 | 1547 | 82.33% | 4.37% | 4.171% | 1.576% | 5.95% | 1.605% | 6% | 80% | 72.14% | 27.86% | 0.48965 | 2.2598 | 2.9153 | 0.0058506 | 0.0049654 | 0.56606 | 3.1796 | 0 | 0.0058506 | 0.0049654 | 98.4% | 98.5% | 32.03% | 33.35% | 34.62% | 43.0281 | 45.0798 | 40.1822 | 15% | 1.35% | 14.33% | 69.32% | 0% | 0.52 | 3898.4818 | 8.8682e-05 | 114.4556 | 363.8889 | 119.4444 | 0.00059936 | 0.0031762 | 0.0011766 | 0.00784 | 0.008892 | 0.0023564 | 0.004446 | 0.004446 | 0
1998 | 1540 | 82.07% | 4.458% | 4.18% | 1.643% | 5.987% | 1.665% | 6% | 80% | 72.12% | 27.88% | 0.48965 | 2.2598 | 2.9153 | 0.0062614 | 0.0052497 | 0.56606 | 3.1796 | 0 | 0.0062614 | 0.0052497 | 98.4% | 98.5% | 32.43% | 33.21% | 34.36% | 42.8209 | 44.9901 | 39.9974 | 15% | 1.4% | 15% | 68.6% | 0% | 0.52 | 3849.1555 | 8.8931e-05 | 113.8737 | 363.8889 | 119.4444 | 0.00059691 | 0.0031762 | 0.0011766 | 0.00784 | 0.008892 | 0.0023564 | 0.004446 | 0.004446 | 0
1999 | 1600 | 82.39% | 4.4% | 4.053% | 1.656% | 5.829% | 1.671% | 6% | 80% | 72.09% | 27.91% | 0.48965 | 2.2598 | 2.9153 | 0.0066723 | 0.0055341 | 0.56606 | 3.1796 | 0 | 0.0066723 | 0.0055341 | 98.4% | 98.5% | 32.64% | 33.11% | 34.25% | 42.5879 | 44.8203 | 39.8461 | 15% | 1.45% | 15.67% | 67.88% | 0% | 0.52 | 3799.8292 | 8.9181e-05 | 113.2917 | 363.8889 | 119.4444 | 0.00059238 | 0.0031762 | 0.0011766 | 0.00784 | 0.008892 | 0.0023564 | 0.004446 | 0.004446 | 0
2000 | 1660 | 82.82% | 4.316% | 3.906% | 1.657% | 5.64% | 1.665% | 6% | 80% | 72.09% | 27.91% | 0.48965 | 2.2598 | 2.9153 | 0.0070831 | 0.0058185 | 0.56606 | 3.1796 | 0 | 0.0070831 | 0.0058185 | 98.4% | 98.5% | 32.49% | 33.17% | 34.35% | 42.619 | 44.8078 | 39.8831 | 15% | 1.5% | 16.33% | 67.17% | 0% | 0.52 | 3750.5029 | 8.943e-05 | 112.7098 | 363.8889 | 119.4444 | 0.00059539 | 0.0031762 | 0.0011766 | 0.00784 | 0.008892 | 0.0023564 | 0.004446 | 0.004446 | 0
2001 | 1750 | 82.4% | 4.314% | 3.961% | 1.86% | 5.802% | 1.662% | 6% | 80% | 72.01% | 27.99% | 0.48965 | 2.2598 | 2.9153 | 0.0076403 | 0.0062164 | 0.56606 | 3.1796 | 0 | 0.0076403 | 0.0062164 | 98.4% | 98.5% | 33.03% | 32.95% | 34.02% | 42.1042 | 44.4679 | 39.502 | 15% | 1.55% | 17% | 66.45% | 0% | 0.52 | 3731.7756 | 8.9162e-05 | 112.3575 | 363.8889 | 119.4444 | 0.00059368 | 0.0031762 | 0.0011766 | 0.00784 | 0.008892 | 0.0023564 | 0.004446 | 0.004446 | 0
2002 | 1850 | 81.99% | 4.313% | 4.017% | 2.062% | 5.963% | 1.659% | 6% | 80% | 71.95% | 28.05% | 0.48965 | 2.2598 | 2.9153 | 0.0081975 | 0.0066144 | 0.56606 | 3.1796 | 0 | 0.0081975 | 0.0066144 | 98.4% | 98.5% | 33.31% | 32.78% | 33.91% | 41.618 | 44.0351 | 39.2017 | 15% | 1.6% | 17.67% | 65.73% | 0% | 0.52 | 3713.0483 | 8.8894e-05 | 112.0052 | 363.8889 | 119.4444 | 0.00059602 | 0.0031762 | 0.0011766 | 0.00784 | 0.008892 | 0.0023564 | 0.004446 | 0.004446 | 0
2003 | 2020 | 80.49% | 4.567% | 4.313% | 2.394% | 6.484% | 1.755% | 6% | 80% | 71.84% | 28.16% | 0.48965 | 2.2598 | 2.9153 | 0.0087547 | 0.0070123 | 0.56606 | 3.1796 | 0 | 0.0087547 | 0.0070123 | 98.4% | 98.5% | 33.99% | 32.45% | 33.56% | 40.9036 | 43.4666 | 38.6984 | 15% | 1.65% | 18.33% | 65.02% | 0% | 0.52 | 3694.321 | 8.8626e-05 | 111.653 | 363.8889 | 119.4444 | 0.00060575 | 0.0031762 | 0.0011766 | 0.00784 | 0.008892 | 0.0023564 | 0.004446 | 0.004446 | 0
2004 | 2190 | 79.56% | 4.681% | 4.481% | 2.666% | 6.818% | 1.797% | 6% | 80% | 71.79% | 28.21% | 0.48965 | 2.2598 | 2.9153 | 0.0093119 | 0.0074103 | 0.56606 | 3.1796 | 0 | 0.0093119 | 0.0074103 | 98.4% | 98.5% | 34.3% | 32.3% | 33.41% | 40.5709 | 43.1873 | 38.4626 | 15% | 1.7% | 19% | 64.3% | 0% | 0.52 | 3675.5936 | 8.8358e-05 | 111.3007 | 363.8889 | 119.4444 | 0.00059908 | 0.0031762 | 0.0011766 | 0.00784 | 0.008892 | 0.0023564 | 0.004446 | 0.004446 | 0
2005 | 2350 | 77.82% | 4.974% | 4.823% | 3.056% | 7.424% | 1.907% | 6% | 80% | 71.76% | 28.24% | 0.48965 | 2.2598 | 2.9153 | 0.0098691 | 0.0078082 | 0.56606 | 3.1796 | 0 | 0.0098691 | 0.0078082 | 98.4% | 98.5% | 34.33% | 32.45% | 33.21% | 40.7315 | 43.4305 | 38.3971 | 15% | 1.75% | 19.67% | 63.58% | 0% | 0.52 | 3656.8663 | 8.809e-05 | 110.9484 | 363.8889 | 119.4444 | 0.00060017 | 0.0031762 | 0.0011766 | 0.00784 | 0.008892 | 0.0023564 | 0.004446 | 0.004446 | 0
2006 | 2620 | 76.8% | 5.183% | 5.186% | 3.635% | 7.246% | 1.947% | 6% | 80% | 71.63% | 28.37% | 0.48965 | 2.2598 | 2.9153 | 0.009588 | 0.0071622 | 0.56606 | 3.1796 | 0 | 0.009588 | 0.0071622 | 98.4% | 98.5% | 34.83% | 32.07% | 33.1% | 39.7856 | 42.4876 | 37.8483 | 15% | 1.8% | 20.33% | 62.87% | 0% | 0.52 | 3654.0829 | 8.7972e-05 | 108.201 | 363.8889 | 119.4444 | 0.00060175 | 0.0031762 | 0.0011766 | 0.00784 | 0.008892 | 0.0023564 | 0.004446 | 0.004446 | 0
2007 | 2810 | 76.68% | 5.018% | 5.278% | 3.677% | 7.243% | 2.102% | 6% | 80% | 71.56% | 28.44% | 0.48965 | 2.2598 | 2.9153 | 0.0099512 | 0.007488 | 0.56606 | 3.1796 | 0 | 0.0099512 | 0.007488 | 98.4% | 98.5% | 35.02% | 32.01% | 32.97% | 39.4963 | 42.237 | 37.6001 | 15% | 1.85% | 21% | 62.15% | 0% | 0.52 | 3644.6914 | 8.7735e-05 | 107.5927 | 363.8889 | 119.4444 | 0.0005999 | 0.0031762 | 0.0011766 | 0.00784 | 0.008892 | 0.0023564 | 0.004446 | 0.004446 | 0
2008 | 2850 | 76.56% | 4.863% | 5.355% | 3.881% | 7.227% | 2.114% | 6% | 80% | 71.49% | 28.51% | 0.48965 | 2.2598 | 2.9153 | 0.010376 | 0.0065492 | 0.56606 | 3.1796 | 0 | 0.010376 | 0.0065492 | 98.4% | 98.5% | 35.14% | 31.87% | 32.99% | 39.0152 | 41.7013 | 37.3274 | 15% | 1.9% | 21.67% | 61.43% | 0% | 0.52 | 3623.1436 | 8.7251e-05 | 108.4417 | 363.8889 | 119.4444 | 0.0005879 | 0.0031762 | 0.0011766 | 0.00784 | 0.008892 | 0.0023564 | 0.004446 | 0.004446 | 0
2009 | 3050 | 73.85% | 5.152% | 5.361% | 4.92% | 8.27% | 2.451% | 6% | 80% | 71.25% | 28.75% | 0.48965 | 2.2598 | 2.9153 | 0.0083708 | 0.006638 | 0.56606 | 3.1796 | 0 | 0.0083708 | 0.006638 | 98.4% | 98.5% | 36.01% | 31.31% | 32.69% | 37.6215 | 40.1993 | 36.3496 | 15% | 1.95% | 22.33% | 60.72% | 0% | 0.52 | 3529.8873 | 8.7555e-05 | 106.0343 | 363.8889 | 119.4444 | 0.00058343 | 0.0031762 | 0.0011766 | 0.00784 | 0.008892 | 0.0023564 | 0.004446 | 0.004446 | 0
2010 | 3290 | 73.24% | 5.29% | 5.519% | 5.151% | 8.361% | 2.439% | 6% | 80% | 71.19% | 28.81% | 0.48965 | 2.2598 | 2.9153 | 0.0096509 | 0.0066592 | 0.56606 | 3.1796 | 0 | 0.0096509 | 0.0066592 | 98.4% | 98.5% | 36.45% | 31.03% | 32.52% | 37.1686 | 39.6744 | 36.0052 | 15% | 2% | 23% | 60% | 0% | 0.52 | 3545.1825 | 8.803e-05 | 106.3255 | 363.8889 | 119.4444 | 0.00056672 | 0.0031762 | 0.0011766 | 0.00784 | 0.008892 | 0.0023564 | 0.004446 | 0.004446 | 0
2011 | 3630 | 71.05% | 5.646% | 6.246% | 5.466% | 9.149% | 2.44% | 6% | 80% | 71.19% | 28.81% | 0.48965 | 2.2598 | 2.9153 | 0.010966 | 0.0071661 | 0.56606 | 3.1796 | 0 | 0.010966 | 0.0071661 | 98.4% | 98.5% | 36.13% | 31.1% | 32.77% | 37.1496 | 39.6118 | 36.1423 | 15% | 2% | 23% | 60% | 0% | 0.52 | 3511.0566 | 8.6897e-05 | 103.3733 | 363.8889 | 119.4444 | 0.00058524 | 0.0031762 | 0.0011766 | 0.00784 | 0.008892 | 0.0023564 | 0.004446 | 0.004446 | 0
2012 | 3820 | 69.96% | 5.533% | 6.731% | 5.488% | 9.545% | 2.745% | 6% | 80% | 71.15% | 28.85% | 0.48965 | 2.2598 | 2.9153 | 0.011059 | 0.0073483 | 0.56606 | 3.1796 | 0 | 0.011059 | 0.0073483 | 98.4% | 98.5% | 36.66% | 30.78% | 32.56% | 36.716 | 39.0656 | 35.7756 | 15% | 2% | 23% | 60% | 0% | 0.52 | 3429.5867 | 8.4907e-05 | 101.1685 | 363.8889 | 119.4444 | 0.00058189 | 0.0031762 | 0.0011766 | 0.00784 | 0.008892 | 0.0023564 | 0.004446 | 0.004446 | 0
2013 | 4030 | 67.25% | 6.05% | 7.101% | 5.592% | 11.16% | 2.848% | 6% | 80% | 71.11% | 28.89% | 0.48965 | 2.2598 | 2.9153 | 0.010466 | 0.0090348 | 0.56606 | 3.1796 | 0 | 0.010466 | 0.0090348 | 98.4% | 98.5% | 37.1% | 30.59% | 32.31% | 36.4783 | 38.7954 | 35.4881 | 15% | 2% | 23% | 60% | 0% | 0.52 | 3406.8846 | 8.509e-05 | 101.3984 | 363.8889 | 119.4444 | 0.00057611 | 0.0031762 | 0.0011766 | 0.00784 | 0.008892 | 0.0023564 | 0.004446 | 0.004446 | 0
2014 | 4150 | 67.67% | 6.041% | 6.973% | 5.653% | 11.04% | 2.623% | 6% | 80% | 71.13% | 28.87% | 0.48965 | 2.2598 | 2.9153 | 0.010806 | 0.0073771 | 0.56606 | 3.1796 | 0 | 0.010806 | 0.0073771 | 98.4% | 98.5% | 36.95% | 30.75% | 32.3% | 36.7629 | 39.1898 | 35.641 | 15% | 2% | 23% | 60% | 0% | 0.52 | 3405.9136 | 8.585e-05 | 100.713 | 363.8889 | 119.4444 | 0.00056892 | 0.0031762 | 0.0011766 | 0.00784 | 0.008892 | 0.0023564 | 0.004446 | 0.004446 | 0
2015 | 4070 | 67.37% | 6.165% | 6.841% | 6.144% | 11.06% | 2.419% | 6% | 80% | 71.18% | 28.82% | 0.48965 | 2.2598 | 2.9153 | 0.010979 | 0.0063635 | 0.56606 | 3.1796 | 0 | 0.010979 | 0.0063635 | 98.4% | 98.5% | 36.61% | 30.9% | 32.5% | 36.9481 | 39.3707 | 35.8586 | 15% | 2% | 23% | 60% | 0% | 0.52 | 3418.4456 | 8.6004e-05 | 99.8934 | 363.8889 | 119.4444 | 0.00055343 | 0.0031762 | 0.0011766 | 0.00784 | 0.008892 | 0.0023564 | 0.004446 | 0.004446 | 0
2016 | 4150 | 68% | 6.154% | 6.19% | 6.129% | 10.74% | 2.794% | 6% | 80% | 71.17% | 28.83% | 0.48965 | 2.2598 | 2.9153 | 0.010315 | 0.0060511 | 0.56606 | 3.1796 | 0 | 0.010315 | 0.0060511 | 98.4% | 98.5% | 36.72% | 30.84% | 32.44% | 36.8848 | 39.3064 | 35.798 | 15% | 2% | 23% | 60% | 0% | 0.52 | 3408.8343 | 8.5761e-05 | 102.9652 | 363.8889 | 119.4444 | 0.00053241 | 0.0031762 | 0.0011766 | 0.00784 | 0.008892 | 0.0023564 | 0.004446 | 0.004446 | 0
2017 | 4100 | 70.02% | 5.751% | 5.882% | 6.287% | 9.603% | 2.455% | 6% | 80% | 71.2% | 28.8% | 0.48965 | 2.2598 | 2.9153 | 0.0087883 | 0.0057947 | 0.56606 | 3.1796 | 0 | 0.0087883 | 0.0057947 | 98.4% | 98.5% | 36.44% | 30.98% | 32.57% | 37.1072 | 39.564 | 36.0019 | 15% | 2% | 23% | 60% | 0% | 0.52 | 3370.84 | 8.4786e-05 | 102.3236 | 363.8889 | 119.4444 | 0.00052983 | 0.0031762 | 0.0011766 | 0.00784 | 0.008892 | 0.0023564 | 0.004446 | 0.004446 | 0
2018 | 4050 | 70.51% | 5.591% | 5.36% | 6.586% | 9.727% | 2.228% | 6% | 80% | 71.25% | 28.75% | 0.48965 | 2.2598 | 2.9153 | 0.0064934 | 0.0056844 | 0.56606 | 3.1796 | 0 | 0.0064934 | 0.0056844 | 98.4% | 98.5% | 35.98% | 31.09% | 32.93% | 37.1891 | 39.577 | 36.2673 | 15% | 2% | 23% | 60% | 0% | 0.52 | 3396.9289 | 8.491e-05 | 101.2425 | 363.8889 | 119.4444 | 0.00051924 | 0.0031762 | 0.0011766 | 0.00784 | 0.008892 | 0.0023564 | 0.004446 | 0.004446 | 0
2019 | 4100 | 70.6% | 5.609% | 5.625% | 6.491% | 9.58% | 2.096% | 6% | 80% | 71.21% | 28.79% | 0.48965 | 2.2598 | 2.9153 | 0.010582 | 0.0043874 | 0.56606 | 3.1796 | 0 | 0.010582 | 0.0043874 | 98.4% | 98.5% | 36.47% | 30.89% | 32.64% | 36.9329 | 39.295 | 35.9409 | 15% | 2% | 23% | 60% | 0% | 0.52 | 3460.5886 | 8.4585e-05 | 101.9478 | 363.8889 | 119.4444 | 0.00051036 | 0.0031762 | 0.0011766 | 0.00784 | 0.008892 | 0.0023564 | 0.004446 | 0.004446 | 0
2020 | 4200 | 72% | 5.342% | 5.357% | 6.182% | 9.124% | 1.996% | 6% | 80% | 71.2% | 28.8% | 0.48965 | 2.2598 | 2.9153 | 0.010582 | 0.0043874 | 0.56606 | 3.1796 | 0 | 0.010582 | 0.0043874 | 98.4% | 98.5% | 36.48% | 30.87% | 32.66% | 36.9163 | 39.2901 | 35.9654 | 15% | 2% | 23% | 60% | 0% | 0.52 | 3460.5886 | 8.4585e-05 | 101.9478 | 363.8889 | 119.4444 | 0.0004908 | 0.0031762 | 0.0011766 | 0.00784 | 0.008892 | 0.0023564 | 0.004446 | 0.004446 | 0
2021 | 4229.7864 | 72% | 5.342% | 5.357% | 6.182% | 9.124% | 1.996% | 6% | 80% | 71.2% | 28.8% | 0.48965 | 2.2598 | 2.9153 | 0.010582 | 0.0043874 | 0.56606 | 3.1796 | 0 | 0.010582 | 0.0043874 | 98.4% | 98.5% | 36.48% | 30.87% | 32.66% | 36.9163 | 39.2901 | 35.9654 | 15% | 2% | 23% | 60% | 0% | 0.52 | 3460.5886 | 8.4585e-05 | 101.9478 | 363.8889 | 119.4444 | 0.0004908 | 0.0031762 | 0.0011766 | 0.00784 | 0.008892 | 0.0023564 | 0.004446 | 0.004446 | 0
2022 | 4259.5729 | 72% | 5.342% | 5.357% | 6.182% | 9.124% | 1.996% | 6% | 80% | 71.2% | 28.8% | 0.48965 | 2.2598 | 2.9153 | 0.010582 | 0.0043874 | 0.56606 | 3.1796 | 0 | 0.010582 | 0.0043874 | 98.4% | 98.5% | 36.48% | 30.87% | 32.66% | 36.9163 | 39.2901 | 35.9654 | 15% | 2% | 23% | 60% | 0% | 0.52 | 3460.5886 | 8.4585e-05 | 101.9478 | 363.8889 | 119.4444 | 0.0004908 | 0.0031762 | 0.0011766 | 0.00784 | 0.008892 | 0.0023564 | 0.004446 | 0.004446 | 0
2023 | 4289.3593 | 72% | 5.342% | 5.357% | 6.182% | 9.124% | 1.996% | 6% | 80% | 71.2% | 28.8% | 0.48965 | 2.2598 | 2.9153 | 0.010582 | 0.0043874 | 0.56606 | 3.1796 | 0 | 0.010582 | 0.0043874 | 98.4% | 98.5% | 36.48% | 30.87% | 32.66% | 36.9163 | 39.2901 | 35.9654 | 15% | 2% | 23% | 60% | 0% | 0.52 | 3460.5886 | 8.4585e-05 | 101.9478 | 363.8889 | 119.4444 | 0.0004908 | 0.0031762 | 0.0011766 | 0.00784 | 0.008892 | 0.0023564 | 0.004446 | 0.004446 | 0
2024 | 4319.1457 | 72% | 5.342% | 5.357% | 6.182% | 9.124% | 1.996% | 6% | 80% | 71.2% | 28.8% | 0.48965 | 2.2598 | 2.9153 | 0.010582 | 0.0043874 | 0.56606 | 3.1796 | 0 | 0.010582 | 0.0043874 | 98.4% | 98.5% | 36.48% | 30.87% | 32.66% | 36.9163 | 39.2901 | 35.9654 | 15% | 2% | 23% | 60% | 0% | 0.52 | 3460.5886 | 8.4585e-05 | 101.9478 | 363.8889 | 119.4444 | 0.0004908 | 0.0031762 | 0.0011766 | 0.00784 | 0.008892 | 0.0023564 | 0.004446 | 0.004446 | 0
2025 | 4348.9322 | 72% | 5.342% | 5.357% | 6.182% | 9.124% | 1.996% | 6% | 80% | 71.2% | 28.8% | 0.48965 | 2.2598 | 2.9153 | 0.010582 | 0.0043874 | 0.56606 | 3.1796 | 0 | 0.010582 | 0.0043874 | 98.4% | 98.5% | 36.48% | 30.87% | 32.66% | 36.9163 | 39.2901 | 35.9654 | 15% | 2% | 23% | 60% | 0% | 0.52 | 3460.5886 | 8.4585e-05 | 101.9478 | 363.8889 | 119.4444 | 0.0004908 | 0.0031762 | 0.0011766 | 0.00784 | 0.008892 | 0.0023564 | 0.004446 | 0.004446 | 0
2026 | 4378.7186 | 72% | 5.342% | 5.357% | 6.182% | 9.124% | 1.996% | 6% | 80% | 71.2% | 28.8% | 0.48965 | 2.2598 | 2.9153 | 0.010582 | 0.0043874 | 0.56606 | 3.1796 | 0 | 0.010582 | 0.0043874 | 98.4% | 98.5% | 36.48% | 30.87% | 32.66% | 36.9163 | 39.2901 | 35.9654 | 15% | 2% | 23% | 60% | 0% | 0.52 | 3460.5886 | 8.4585e-05 | 101.9478 | 363.8889 | 119.4444 | 0.0004908 | 0.0031762 | 0.0011766 | 0.00784 | 0.008892 | 0.0023564 | 0.004446 | 0.004446 | 0
2027 | 4408.505 | 72% | 5.342% | 5.357% | 6.182% | 9.124% | 1.996% | 6% | 80% | 71.2% | 28.8% | 0.48965 | 2.2598 | 2.9153 | 0.010582 | 0.0043874 | 0.56606 | 3.1796 | 0 | 0.010582 | 0.0043874 | 98.4% | 98.5% | 36.48% | 30.87% | 32.66% | 36.9163 | 39.2901 | 35.9654 | 15% | 2% | 23% | 60% | 0% | 0.52 | 3460.5886 | 8.4585e-05 | 101.9478 | 363.8889 | 119.4444 | 0.0004908 | 0.0031762 | 0.0011766 | 0.00784 | 0.008892 | 0.0023564 | 0.004446 | 0.004446 | 0
2028 | 4438.2914 | 72% | 5.342% | 5.357% | 6.182% | 9.124% | 1.996% | 6% | 80% | 71.2% | 28.8% | 0.48965 | 2.2598 | 2.9153 | 0.010582 | 0.0043874 | 0.56606 | 3.1796 | 0 | 0.010582 | 0.0043874 | 98.4% | 98.5% | 36.48% | 30.87% | 32.66% | 36.9163 | 39.2901 | 35.9654 | 15% | 2% | 23% | 60% | 0% | 0.52 | 3460.5886 | 8.4585e-05 | 101.9478 | 363.8889 | 119.4444 | 0.0004908 | 0.0031762 | 0.0011766 | 0.00784 | 0.008892 | 0.0023564 | 0.004446 | 0.004446 | 0
2029 | 4468.0779 | 72% | 5.342% | 5.357% | 6.182% | 9.124% | 1.996% | 6% | 80% | 71.2% | 28.8% | 0.48965 | 2.2598 | 2.9153 | 0.010582 | 0.0043874 | 0.56606 | 3.1796 | 0 | 0.010582 | 0.0043874 | 98.4% | 98.5% | 36.48% | 30.87% | 32.66% | 36.9163 | 39.2901 | 35.9654 | 15% | 2% | 23% | 60% | 0% | 0.52 | 3460.5886 | 8.4585e-05 | 101.9478 | 363.8889 | 119.4444 | 0.0004908 | 0.0031762 | 0.0011766 | 0.00784 | 0.008892 | 0.0023564 | 0.004446 | 0.004446 | 0
2030 | 4497.8643 | 72% | 5.342% | 5.357% | 6.182% | 9.124% | 1.996% | 6% | 80% | 71.2% | 28.8% | 0.48965 | 2.2598 | 2.9153 | 0.010582 | 0.0043874 | 0.56606 | 3.1796 | 0 | 0.010582 | 0.0043874 | 98.4% | 98.5% | 36.48% | 30.87% | 32.66% | 36.9163 | 39.2901 | 35.9654 | 15% | 2% | 23% | 60% | 0% | 0.52 | 3460.5886 | 8.4585e-05 | 101.9478 | 363.8889 | 119.4444 | 0.0004908 | 0.0031762 | 0.0011766 | 0.00784 | 0.008892 | 0.0023564 | 0.004446 | 0.004446 | 0
2031 | 4527.6507 | 72% | 5.342% | 5.357% | 6.182% | 9.124% | 1.996% | 6% | 80% | 71.2% | 28.8% | 0.48965 | 2.2598 | 2.9153 | 0.010582 | 0.0043874 | 0.56606 | 3.1796 | 0 | 0.010582 | 0.0043874 | 98.4% | 98.5% | 36.48% | 30.87% | 32.66% | 36.9163 | 39.2901 | 35.9654 | 15% | 2% | 23% | 60% | 0% | 0.52 | 3460.5886 | 8.4585e-05 | 101.9478 | 363.8889 | 119.4444 | 0.0004908 | 0.0031762 | 0.0011766 | 0.00784 | 0.008892 | 0.0023564 | 0.004446 | 0.004446 | 0
2032 | 4557.4372 | 72% | 5.342% | 5.357% | 6.182% | 9.124% | 1.996% | 6% | 80% | 71.2% | 28.8% | 0.48965 | 2.2598 | 2.9153 | 0.010582 | 0.0043874 | 0.56606 | 3.1796 | 0 | 0.010582 | 0.0043874 | 98.4% | 98.5% | 36.48% | 30.87% | 32.66% | 36.9163 | 39.2901 | 35.9654 | 15% | 2% | 23% | 60% | 0% | 0.52 | 3460.5886 | 8.4585e-05 | 101.9478 | 363.8889 | 119.4444 | 0.0004908 | 0.0031762 | 0.0011766 | 0.00784 | 0.008892 | 0.0023564 | 0.004446 | 0.004446 | 0
2033 | 4587.2236 | 72% | 5.342% | 5.357% | 6.182% | 9.124% | 1.996% | 6% | 80% | 71.2% | 28.8% | 0.48965 | 2.2598 | 2.9153 | 0.010582 | 0.0043874 | 0.56606 | 3.1796 | 0 | 0.010582 | 0.0043874 | 98.4% | 98.5% | 36.48% | 30.87% | 32.66% | 36.9163 | 39.2901 | 35.9654 | 15% | 2% | 23% | 60% | 0% | 0.52 | 3460.5886 | 8.4585e-05 | 101.9478 | 363.8889 | 119.4444 | 0.0004908 | 0.0031762 | 0.0011766 | 0.00784 | 0.008892 | 0.0023564 | 0.004446 | 0.004446 | 0
2034 | 4617.01 | 72% | 5.342% | 5.357% | 6.182% | 9.124% | 1.996% | 6% | 80% | 71.2% | 28.8% | 0.48965 | 2.2598 | 2.9153 | 0.010582 | 0.0043874 | 0.56606 | 3.1796 | 0 | 0.010582 | 0.0043874 | 98.4% | 98.5% | 36.48% | 30.87% | 32.66% | 36.9163 | 39.2901 | 35.9654 | 15% | 2% | 23% | 60% | 0% | 0.52 | 3460.5886 | 8.4585e-05 | 101.9478 | 363.8889 | 119.4444 | 0.0004908 | 0.0031762 | 0.0011766 | 0.00784 | 0.008892 | 0.0023564 | 0.004446 | 0.004446 | 0
2035 | 4646.7965 | 72% | 5.342% | 5.357% | 6.182% | 9.124% | 1.996% | 6% | 80% | 71.2% | 28.8% | 0.48965 | 2.2598 | 2.9153 | 0.010582 | 0.0043874 | 0.56606 | 3.1796 | 0 | 0.010582 | 0.0043874 | 98.4% | 98.5% | 36.48% | 30.87% | 32.66% | 36.9163 | 39.2901 | 35.9654 | 15% | 2% | 23% | 60% | 0% | 0.52 | 3460.5886 | 8.4585e-05 | 101.9478 | 363.8889 | 119.4444 | 0.0004908 | 0.0031762 | 0.0011766 | 0.00784 | 0.008892 | 0.0023564 | 0.004446 | 0.004446 | 0
2036 | 4676.5829 | 72% | 5.342% | 5.357% | 6.182% | 9.124% | 1.996% | 6% | 80% | 71.2% | 28.8% | 0.48965 | 2.2598 | 2.9153 | 0.010582 | 0.0043874 | 0.56606 | 3.1796 | 0 | 0.010582 | 0.0043874 | 98.4% | 98.5% | 36.48% | 30.87% | 32.66% | 36.9163 | 39.2901 | 35.9654 | 15% | 2% | 23% | 60% | 0% | 0.52 | 3460.5886 | 8.4585e-05 | 101.9478 | 363.8889 | 119.4444 | 0.0004908 | 0.0031762 | 0.0011766 | 0.00784 | 0.008892 | 0.0023564 | 0.004446 | 0.004446 | 0
2037 | 4706.3693 | 72% | 5.342% | 5.357% | 6.182% | 9.124% | 1.996% | 6% | 80% | 71.2% | 28.8% | 0.48965 | 2.2598 | 2.9153 | 0.010582 | 0.0043874 | 0.56606 | 3.1796 | 0 | 0.010582 | 0.0043874 | 98.4% | 98.5% | 36.48% | 30.87% | 32.66% | 36.9163 | 39.2901 | 35.9654 | 15% | 2% | 23% | 60% | 0% | 0.52 | 3460.5886 | 8.4585e-05 | 101.9478 | 363.8889 | 119.4444 | 0.0004908 | 0.0031762 | 0.0011766 | 0.00784 | 0.008892 | 0.0023564 | 0.004446 | 0.004446 | 0
2038 | 4736.1557 | 72% | 5.342% | 5.357% | 6.182% | 9.124% | 1.996% | 6% | 80% | 71.2% | 28.8% | 0.48965 | 2.2598 | 2.9153 | 0.010582 | 0.0043874 | 0.56606 | 3.1796 | 0 | 0.010582 | 0.0043874 | 98.4% | 98.5% | 36.48% | 30.87% | 32.66% | 36.9163 | 39.2901 | 35.9654 | 15% | 2% | 23% | 60% | 0% | 0.52 | 3460.5886 | 8.4585e-05 | 101.9478 | 363.8889 | 119.4444 | 0.0004908 | 0.0031762 | 0.0011766 | 0.00784 | 0.008892 | 0.0023564 | 0.004446 | 0.004446 | 0
2039 | 4765.9422 | 72% | 5.342% | 5.357% | 6.182% | 9.124% | 1.996% | 6% | 80% | 71.2% | 28.8% | 0.48965 | 2.2598 | 2.9153 | 0.010582 | 0.0043874 | 0.56606 | 3.1796 | 0 | 0.010582 | 0.0043874 | 98.4% | 98.5% | 36.48% | 30.87% | 32.66% | 36.9163 | 39.2901 | 35.9654 | 15% | 2% | 23% | 60% | 0% | 0.52 | 3460.5886 | 8.4585e-05 | 101.9478 | 363.8889 | 119.4444 | 0.0004908 | 0.0031762 | 0.0011766 | 0.00784 | 0.008892 | 0.0023564 | 0.004446 | 0.004446 | 0
2040 | 4795.7286 | 72% | 5.342% | 5.357% | 6.182% | 9.124% | 1.996% | 6% | 80% | 71.2% | 28.8% | 0.48965 | 2.2598 | 2.9153 | 0.010582 | 0.0043874 | 0.56606 | 3.1796 | 0 | 0.010582 | 0.0043874 | 98.4% | 98.5% | 36.48% | 30.87% | 32.66% | 36.9163 | 39.2901 | 35.9654 | 15% | 2% | 23% | 60% | 0% | 0.52 | 3460.5886 | 8.4585e-05 | 101.9478 | 363.8889 | 119.4444 | 0.0004908 | 0.0031762 | 0.0011766 | 0.00784 | 0.008892 | 0.0023564 | 0.004446 | 0.004446 | 0
2041 | 4825.515 | 72% | 5.342% | 5.357% | 6.182% | 9.124% | 1.996% | 6% | 80% | 71.2% | 28.8% | 0.48965 | 2.2598 | 2.9153 | 0.010582 | 0.0043874 | 0.56606 | 3.1796 | 0 | 0.010582 | 0.0043874 | 98.4% | 98.5% | 36.48% | 30.87% | 32.66% | 36.9163 | 39.2901 | 35.9654 | 15% | 2% | 23% | 60% | 0% | 0.52 | 3460.5886 | 8.4585e-05 | 101.9478 | 363.8889 | 119.4444 | 0.0004908 | 0.0031762 | 0.0011766 | 0.00784 | 0.008892 | 0.0023564 | 0.004446 | 0.004446 | 0
2042 | 4855.3015 | 72% | 5.342% | 5.357% | 6.182% | 9.124% | 1.996% | 6% | 80% | 71.2% | 28.8% | 0.48965 | 2.2598 | 2.9153 | 0.010582 | 0.0043874 | 0.56606 | 3.1796 | 0 | 0.010582 | 0.0043874 | 98.4% | 98.5% | 36.48% | 30.87% | 32.66% | 36.9163 | 39.2901 | 35.9654 | 15% | 2% | 23% | 60% | 0% | 0.52 | 3460.5886 | 8.4585e-05 | 101.9478 | 363.8889 | 119.4444 | 0.0004908 | 0.0031762 | 0.0011766 | 0.00784 | 0.008892 | 0.0023564 | 0.004446 | 0.004446 | 0
2043 | 4885.0879 | 72% | 5.342% | 5.357% | 6.182% | 9.124% | 1.996% | 6% | 80% | 71.2% | 28.8% | 0.48965 | 2.2598 | 2.9153 | 0.010582 | 0.0043874 | 0.56606 | 3.1796 | 0 | 0.010582 | 0.0043874 | 98.4% | 98.5% | 36.48% | 30.87% | 32.66% | 36.9163 | 39.2901 | 35.9654 | 15% | 2% | 23% | 60% | 0% | 0.52 | 3460.5886 | 8.4585e-05 | 101.9478 | 363.8889 | 119.4444 | 0.0004908 | 0.0031762 | 0.0011766 | 0.00784 | 0.008892 | 0.0023564 | 0.004446 | 0.004446 | 0
2044 | 4914.8743 | 72% | 5.342% | 5.357% | 6.182% | 9.124% | 1.996% | 6% | 80% | 71.2% | 28.8% | 0.48965 | 2.2598 | 2.9153 | 0.010582 | 0.0043874 | 0.56606 | 3.1796 | 0 | 0.010582 | 0.0043874 | 98.4% | 98.5% | 36.48% | 30.87% | 32.66% | 36.9163 | 39.2901 | 35.9654 | 15% | 2% | 23% | 60% | 0% | 0.52 | 3460.5886 | 8.4585e-05 | 101.9478 | 363.8889 | 119.4444 | 0.0004908 | 0.0031762 | 0.0011766 | 0.00784 | 0.008892 | 0.0023564 | 0.004446 | 0.004446 | 0
2045 | 4944.6608 | 72% | 5.342% | 5.357% | 6.182% | 9.124% | 1.996% | 6% | 80% | 71.2% | 28.8% | 0.48965 | 2.2598 | 2.9153 | 0.010582 | 0.0043874 | 0.56606 | 3.1796 | 0 | 0.010582 | 0.0043874 | 98.4% | 98.5% | 36.48% | 30.87% | 32.66% | 36.9163 | 39.2901 | 35.9654 | 15% | 2% | 23% | 60% | 0% | 0.52 | 3460.5886 | 8.4585e-05 | 101.9478 | 363.8889 | 119.4444 | 0.0004908 | 0.0031762 | 0.0011766 | 0.00784 | 0.008892 | 0.0023564 | 0.004446 | 0.004446 | 0
2046 | 4974.4472 | 72% | 5.342% | 5.357% | 6.182% | 9.124% | 1.996% | 6% | 80% | 71.2% | 28.8% | 0.48965 | 2.2598 | 2.9153 | 0.010582 | 0.0043874 | 0.56606 | 3.1796 | 0 | 0.010582 | 0.0043874 | 98.4% | 98.5% | 36.48% | 30.87% | 32.66% | 36.9163 | 39.2901 | 35.9654 | 15% | 2% | 23% | 60% | 0% | 0.52 | 3460.5886 | 8.4585e-05 | 101.9478 | 363.8889 | 119.4444 | 0.0004908 | 0.0031762 | 0.0011766 | 0.00784 | 0.008892 | 0.0023564 | 0.004446 | 0.004446 | 0
2047 | 5004.2336 | 72% | 5.342% | 5.357% | 6.182% | 9.124% | 1.996% | 6% | 80% | 71.2% | 28.8% | 0.48965 | 2.2598 | 2.9153 | 0.010582 | 0.0043874 | 0.56606 | 3.1796 | 0 | 0.010582 | 0.0043874 | 98.4% | 98.5% | 36.48% | 30.87% | 32.66% | 36.9163 | 39.2901 | 35.9654 | 15% | 2% | 23% | 60% | 0% | 0.52 | 3460.5886 | 8.4585e-05 | 101.9478 | 363.8889 | 119.4444 | 0.0004908 | 0.0031762 | 0.0011766 | 0.00784 | 0.008892 | 0.0023564 | 0.004446 | 0.004446 | 0
2048 | 5034.02 | 72% | 5.342% | 5.357% | 6.182% | 9.124% | 1.996% | 6% | 80% | 71.2% | 28.8% | 0.48965 | 2.2598 | 2.9153 | 0.010582 | 0.0043874 | 0.56606 | 3.1796 | 0 | 0.010582 | 0.0043874 | 98.4% | 98.5% | 36.48% | 30.87% | 32.66% | 36.9163 | 39.2901 | 35.9654 | 15% | 2% | 23% | 60% | 0% | 0.52 | 3460.5886 | 8.4585e-05 | 101.9478 | 363.8889 | 119.4444 | 0.0004908 | 0.0031762 | 0.0011766 | 0.00784 | 0.008892 | 0.0023564 | 0.004446 | 0.004446 | 0
2049 | 5063.8065 | 72% | 5.342% | 5.357% | 6.182% | 9.124% | 1.996% | 6% | 80% | 71.2% | 28.8% | 0.48965 | 2.2598 | 2.9153 | 0.010582 | 0.0043874 | 0.56606 | 3.1796 | 0 | 0.010582 | 0.0043874 | 98.4% | 98.5% | 36.48% | 30.87% | 32.66% | 36.9163 | 39.2901 | 35.9654 | 15% | 2% | 23% | 60% | 0% | 0.52 | 3460.5886 | 8.4585e-05 | 101.9478 | 363.8889 | 119.4444 | 0.0004908 | 0.0031762 | 0.0011766 | 0.00784 | 0.008892 | 0.0023564 | 0.004446 | 0.004446 | 0
2050 | 5093.5929 | 72% | 5.342% | 5.357% | 6.182% | 9.124% | 1.996% | 6% | 80% | 71.2% | 28.8% | 0.48965 | 2.2598 | 2.9153 | 0.010582 | 0.0043874 | 0.56606 | 3.1796 | 0 | 0.010582 | 0.0043874 | 98.4% | 98.5% | 36.48% | 30.87% | 32.66% | 36.9163 | 39.2901 | 35.9654 | 15% | 2% | 23% | 60% | 0% | 0.52 | 3460.5886 | 8.4585e-05 | 101.9478 | 363.8889 | 119.4444 | 0.0004908 | 0.0031762 | 0.0011766 | 0.00784 | 0.008892 | 0.0023564 | 0.004446 | 0.004446 | 0
| P1 | P2 | P3 | P4 | P5 | P6 | P7 | P9 | P10 | P11 | P12 | P13 | P14 | P15 | P16 | P17 | P18 | P19 | P20 | P21 | P22 | P23 | P24 | P25 | P26 | P27 | P28 | P29 | P30 | P31 | P32 | P33 | P34 | P35 | P36 | P37 | P38 | P39 | P42 | P43 | P45 | P47 | P49 | P51 | P55 | P57 | P59 | P61 | P63
| Mt/yr | % | % | % | % | % | % | % | % | % | % | - | - | - | - | - | - | - | - | - | - | % | % | % | % | % | year | year | year | % | % | % | % | % | t-CO2/t-clinker | MJ/t-clinker | t-CO2/MJ | kWh/t-cement | kWh/t-slag | kWh/t-fly ash | t-CO2/kWh | t-CO2/t-material | t-CO2/t-material | t-CO2/t-material | t-CO2/t-material | t-CO2/t-material | t-CO2/t-material | t-CO2/t-material | t-CO2/t-material

## Input_base
Year | Res concrete inflow | NonR concrete inflow | Civ concrete inflow | Res mortar inflow | NonR mortar inflow | Civ mortar inflow | Res concrete outflow | NonR concrete outflow | Civ concrete outflow | Res mortar outflow | NonR mortar outflow | Civ mortar outflow | Res concrete stock | NonR concrete stock | Civ concrete stock | Res mortar stock | NonR mortar stock | Civ mortar stock | Res concrete intensity | NonR concrete intensity | Civ concrete intensity | Res mortar intensity | NonR mortar intensity | Civ mortar intensity | Cement content of concrete | Water content of concrete | Fine aggregates content of concrete | Coarse aggregates content of concrete | Slag content of concrete | Fly ash content of concrete | Cement content of mortar | Water content of mortar | Fine aggregates content of mortar | Coarse aggregates content of mortar | Slag content of mortar | Fly ash content of mortar | Clinker ratio | Gypsum ratio | Slag ratio | Fly ash ratio | Limestone ratio | Natural pozzolana ratio | CKD generation rate | Proportion of landfilled CKD | Manufacturing yield | Construction yield | Res share | NonR share | Civ share | Res life | NonR life | Civ life | Hibernating stock rate | Recycling rate | Downcycling rate | Landfill rate | Reuse rate | Process emission factor | Thermal energy | Carbon intensity of the fuel mix | Electricity for cement | Electricity for slag | Electricity for fly ash | Electricity emission factor | Emission factor for aggregate production | Emission factor for mixing and batching | Emission factor for on-site placement | Transportation of cement | Transportation of mineral admixtures | Transportation of virgin aggregate | Transportation of buried aggregate | Transportation of recycled aggregate
1900 | 18.9329 | 28.9401 | 23.4887 | 3.8637 | 5.9059 | 4.7934 | 0 | 0 | 0 | 0 | 0 | 0 | 18.9329 | 28.9401 | 23.4887 | 3.8637 | 5.9059 | 4.7934 | 1 | 1 | 1 | 1 | 1 | 1 | 0.15004 | 0.073468 | 0.33907 | 0.43742 | 0 | 0 | 0.21072 | 0.11928 | 0.67 | 0 | 0 | 0 | 95.73% | 4.27% | 0% | 0% | 0% | 0% | 6% | 80% | 98.4% | 98.5% | 26.53% | 40.55% | 32.92% | 83.3539 | 69.9231 | 57.2965 | 15% | 0% | 3% | 82% | 0% | 0.52 | 4243.7659 | 8.6938e-05 | 118.5292 | 363.8889 | 119.4444 | 0.00063189 | 0.0031762 | 0.0011766 | 0.00784 | 0.008892 | 0.0023564 | 0.004446 | 0.004446 | 0
1901 | 21.623 | 33.052 | 26.8261 | 4.4127 | 6.745 | 5.4745 | 0.00064027 | 0.001201 | 0.0012376 | 0.00013066 | 0.0002451 | 0.00025256 | 40.5552 | 61.9909 | 50.3136 | 8.2762 | 12.6507 | 10.2677 | 1 | 1 | 1 | 1 | 1 | 1 | 0.15004 | 0.073468 | 0.33907 | 0.43742 | 0 | 0 | 0.21072 | 0.11928 | 0.67 | 0 | 0 | 0 | 95.73% | 4.27% | 0% | 0% | 0% | 0% | 6% | 80% | 98.4% | 98.5% | 26.53% | 40.55% | 32.92% | 83.3539 | 69.9231 | 57.2965 | 15% | 0% | 3% | 82% | 0% | 0.52 | 4243.7659 | 8.6938e-05 | 118.5292 | 363.8889 | 119.4444 | 0.00063189 | 0.0031762 | 0.0011766 | 0.00784 | 0.008892 | 0.0023564 | 0.004446 | 0.004446 | 0
1902 | 24.3289 | 37.1882 | 30.1832 | 4.9649 | 7.5891 | 6.1596 | 0.0014753 | 0.0028074 | 0.0029507 | 0.00030108 | 0.00057292 | 0.00060215 | 64.8826 | 99.1762 | 80.4938 | 13.2408 | 20.2392 | 16.4266 | 1 | 1 | 1 | 1 | 1 | 1 | 0.15004 | 0.073468 | 0.33907 | 0.43742 | 0 | 0 | 0.21072 | 0.11928 | 0.67 | 0 | 0 | 0 | 95.73% | 4.27% | 0% | 0% | 0% | 0% | 6% | 80% | 98.4% | 98.5% | 26.53% | 40.55% | 32.92% | 83.3539 | 69.9231 | 57.2965 | 15% | 0% | 3% | 82% | 0% | 0.52 | 4243.7659 | 8.6938e-05 | 118.5292 | 363.8889 | 119.4444 | 0.00063189 | 0.0031762 | 0.0011766 | 0.00784 | 0.008892 | 0.0023564 | 0.004446 | 0.004446 | 0
1903 | 27.1734 | 41.5362 | 33.7122 | 5.5454 | 8.4764 | 6.8798 | 0.0025357 | 0.0048949 | 0.0052479 | 0.00051748 | 0.00099892 | 0.001071 | 92.0535 | 140.7076 | 114.2007 | 18.7857 | 28.7147 | 23.3053 | 1 | 1 | 1 | 1 | 1 | 1 | 0.15004 | 0.073468 | 0.33907 | 0.43742 | 0 | 0 | 0.21072 | 0.11928 | 0.67 | 0 | 0 | 0 | 95.73% | 4.27% | 0% | 0% | 0% | 0% | 6% | 80% | 98.4% | 98.5% | 26.53% | 40.55% | 32.92% | 83.3539 | 69.9231 | 57.2965 | 15% | 0% | 3% | 82% | 0% | 0.52 | 4243.7659 | 8.6938e-05 | 118.5292 | 363.8889 | 119.4444 | 0.00063189 | 0.0031762 | 0.0011766 | 0.00784 | 0.008892 | 0.0023564 | 0.004446 | 0.004446 | 0
1904 | 29.8081 | 45.5634 | 36.9808 | 6.083 | 9.2983 | 7.5468 | 0.0038604 | 0.0075595 | 0.0082679 | 0.0007878 | 0.0015427 | 0.0016873 | 121.8577 | 186.2634 | 151.1733 | 24.8679 | 38.0114 | 30.8504 | 1 | 1 | 1 | 1 | 1 | 1 | 0.15004 | 0.073468 | 0.33907 | 0.43742 | 0 | 0 | 0.21072 | 0.11928 | 0.67 | 0 | 0 | 0 | 95.73% | 4.27% | 0% | 0% | 0% | 0% | 6% | 80% | 98.4% | 98.5% | 26.53% | 40.55% | 32.92% | 83.3539 | 69.9231 | 57.2965 | 15% | 0% | 3% | 82% | 0% | 0.52 | 4243.7659 | 8.6938e-05 | 118.5292 | 363.8889 | 119.4444 | 0.00063189 | 0.0031762 | 0.0011766 | 0.00784 | 0.008892 | 0.0023564 | 0.004446 | 0.004446 | 0
1905 | 32.4363 | 49.5809 | 40.2415 | 6.6194 | 10.1181 | 8.2122 | 0.0054817 | 0.010891 | 0.012154 | 0.0011187 | 0.0022225 | 0.0024803 | 154.2885 | 235.8334 | 191.4026 | 31.4862 | 48.1273 | 39.0602 | 1 | 1 | 1 | 1 | 1 | 1 | 0.15004 | 0.073468 | 0.33907 | 0.43742 | 0 | 0 | 0.21072 | 0.11928 | 0.67 | 0 | 0 | 0 | 95.73% | 4.27% | 0% | 0% | 0% | 0% | 6% | 80% | 98.4% | 98.5% | 26.53% | 40.55% | 32.92% | 83.3539 | 69.9231 | 57.2965 | 15% | 0% | 3% | 82% | 0% | 0.52 | 4243.7659 | 8.6938e-05 | 118.5292 | 363.8889 | 119.4444 | 0.00063189 | 0.0031762 | 0.0011766 | 0.00784 | 0.008892 | 0.0023564 | 0.004446 | 0.004446 | 0
1906 | 35.2047 | 53.8125 | 43.676 | 7.1843 | 10.9817 | 8.9131 | 0.0074434 | 0.015005 | 0.017088 | 0.001519 | 0.0030621 | 0.0034873 | 189.4858 | 289.6309 | 235.0615 | 38.669 | 59.1059 | 47.9698 | 1 | 1 | 1 | 1 | 1 | 1 | 0.15004 | 0.073468 | 0.33907 | 0.43742 | 0 | 0 | 0.21072 | 0.11928 | 0.67 | 0 | 0 | 0 | 95.73% | 4.27% | 0% | 0% | 0% | 0% | 6% | 80% | 98.4% | 98.5% | 26.53% | 40.55% | 32.92% | 83.3539 | 69.9231 | 57.2965 | 15% | 0% | 3% | 82% | 0% | 0.52 | 4243.7659 | 8.6938e-05 | 118.5292 | 363.8889 | 119.4444 | 0.00063189 | 0.0031762 | 0.0011766 | 0.00784 | 0.008892 | 0.0023564 | 0.004446 | 0.004446 | 0
1907 | 37.9804 | 58.0553 | 47.1196 | 7.7508 | 11.8475 | 9.6159 | 0.0097996 | 0.020046 | 0.023298 | 0.0019998 | 0.0040908 | 0.0047545 | 227.4564 | 347.6662 | 282.1578 | 46.4178 | 70.9494 | 57.5809 | 1 | 1 | 1 | 1 | 1 | 1 | 0.15004 | 0.073468 | 0.33907 | 0.43742 | 0 | 0 | 0.21072 | 0.11928 | 0.67 | 0 | 0 | 0 | 95.73% | 4.27% | 0% | 0% | 0% | 0% | 6% | 80% | 98.4% | 98.5% | 26.53% | 40.55% | 32.92% | 83.3539 | 69.9231 | 57.2965 | 15% | 0% | 3% | 82% | 0% | 0.52 | 4243.7659 | 8.6938e-05 | 118.5292 | 363.8889 | 119.4444 | 0.00063189 | 0.0031762 | 0.0011766 | 0.00784 | 0.008892 | 0.0023564 | 0.004446 | 0.004446 | 0
1908 | 40.5489 | 61.9814 | 50.3062 | 8.2749 | 12.6488 | 10.2661 | 0.012607 | 0.026169 | 0.031041 | 0.0025728 | 0.0053404 | 0.0063347 | 267.9926 | 409.6214 | 332.4329 | 54.6901 | 83.5928 | 67.8407 | 1 | 1 | 1 | 1 | 1 | 1 | 0.15004 | 0.073468 | 0.33907 | 0.43742 | 0 | 0 | 0.21072 | 0.11928 | 0.67 | 0 | 0 | 0 | 95.73% | 4.27% | 0% | 0% | 0% | 0% | 6% | 80% | 98.4% | 98.5% | 26.53% | 40.55% | 32.92% | 83.3539 | 69.9231 | 57.2965 | 15% | 0% | 3% | 82% | 0% | 0.52 | 4243.7659 | 8.6938e-05 | 118.5292 | 363.8889 | 119.4444 | 0.00063189 | 0.0031762 | 0.0011766 | 0.00784 | 0.008892 | 0.0023564 | 0.004446 | 0.004446 | 0
1909 | 43.1851 | 66.0111 | 53.5768 | 8.8129 | 13.4711 | 10.9336 | 0.015922 | 0.033542 | 0.040608 | 0.0032493 | 0.006845 | 0.008287 | 311.1618 | 475.5989 | 385.9691 | 63.4998 | 97.057 | 78.766 | 1 | 1 | 1 | 1 | 1 | 1 | 0.15004 | 0.073468 | 0.33907 | 0.43742 | 0 | 0 | 0.21072 | 0.11928 | 0.67 | 0 | 0 | 0 | 95.73% | 4.27% | 0% | 0% | 0% | 0% | 6% | 80% | 98.4% | 98.5% | 26.53% | 40.55% | 32.92% | 83.3539 | 69.9231 | 57.2965 | 15% | 0% | 3% | 82% | 0% | 0.52 | 4243.7659 | 8.6938e-05 | 118.5292 | 363.8889 | 119.4444 | 0.00063189 | 0.0031762 | 0.0011766 | 0.00784 | 0.008892 | 0.0023564 | 0.004446 | 0.004446 | 0
1910 | 46.0925 | 70.4552 | 57.1838 | 9.4063 | 14.378 | 11.6697 | 0.019819 | 0.042371 | 0.052352 | 0.0040445 | 0.0086468 | 0.010684 | 357.2346 | 546.0118 | 443.1006 | 72.902 | 111.4264 | 90.425 | 1 | 1 | 1 | 1 | 1 | 1 | 0.15004 | 0.073468 | 0.33907 | 0.43742 | 0 | 0 | 0.21072 | 0.11928 | 0.67 | 0 | 0 | 0 | 95.73% | 4.27% | 0% | 0% | 0% | 0% | 6% | 80% | 98.4% | 98.5% | 26.53% | 40.55% | 32.92% | 83.3539 | 69.9231 | 57.2965 | 15% | 0% | 3% | 82% | 0% | 0.52 | 4243.7659 | 8.6938e-05 | 118.5292 | 363.8889 | 119.4444 | 0.00063189 | 0.0031762 | 0.0011766 | 0.00784 | 0.008892 | 0.0023564 | 0.004446 | 0.004446 | 0
1911 | 48.7995 | 74.593 | 60.5422 | 9.9587 | 15.2224 | 12.355 | 0.024384 | 0.052905 | 0.066701 | 0.0049762 | 0.010797 | 0.013612 | 406.0097 | 620.5519 | 503.576 | 82.8557 | 126.6381 | 102.7664 | 1 | 1 | 1 | 1 | 1 | 1 | 0.15004 | 0.073468 | 0.33907 | 0.43742 | 0 | 0 | 0.21072 | 0.11928 | 0.67 | 0 | 0 | 0 | 95.73% | 4.27% | 0% | 0% | 0% | 0% | 6% | 80% | 98.4% | 98.5% | 26.53% | 40.55% | 32.92% | 83.3539 | 69.9231 | 57.2965 | 15% | 0% | 3% | 82% | 0% | 0.52 | 4243.7659 | 8.6938e-05 | 118.5292 | 363.8889 | 119.4444 | 0.00063189 | 0.0031762 | 0.0011766 | 0.00784 | 0.008892 | 0.0023564 | 0.004446 | 0.004446 | 0
1912 | 51.4578 | 78.6564 | 63.8401 | 10.5012 | 16.0517 | 13.0281 | 0.029703 | 0.065399 | 0.08412 | 0.0060616 | 0.013346 | 0.017167 | 457.4378 | 699.1428 | 567.332 | 93.3508 | 142.6764 | 115.7773 | 1 | 1 | 1 | 1 | 1 | 1 | 0.15004 | 0.073468 | 0.33907 | 0.43742 | 0 | 0 | 0.21072 | 0.11928 | 0.67 | 0 | 0 | 0 | 95.73% | 4.27% | 0% | 0% | 0% | 0% | 6% | 80% | 98.4% | 98.5% | 26.53% | 40.55% | 32.92% | 83.3539 | 69.9231 | 57.2965 | 15% | 0% | 3% | 82% | 0% | 0.52 | 4243.7659 | 8.6938e-05 | 118.5292 | 363.8889 | 119.4444 | 0.00063189 | 0.0031762 | 0.0011766 | 0.00784 | 0.008892 | 0.0023564 | 0.004446 | 0.004446 | 0
1913 | 54.2265 | 82.8885 | 67.2751 | 11.0662 | 16.9153 | 13.729 | 0.035873 | 0.08015 | 0.10515 | 0.0073206 | 0.016357 | 0.021459 | 511.6284 | 781.9512 | 634.5019 | 104.4097 | 159.5754 | 129.4849 | 1 | 1 | 1 | 1 | 1 | 1 | 0.15004 | 0.073468 | 0.33907 | 0.43742 | 0 | 0 | 0.21072 | 0.11928 | 0.67 | 0 | 0 | 0 | 95.73% | 4.27% | 0% | 0% | 0% | 0% | 6% | 80% | 98.4% | 98.5% | 26.53% | 40.55% | 32.92% | 83.3539 | 69.9231 | 57.2965 | 15% | 0% | 3% | 82% | 0% | 0.52 | 4243.7659 | 8.6938e-05 | 118.5292 | 363.8889 | 119.4444 | 0.00063189 | 0.0031762 | 0.0011766 | 0.00784 | 0.008892 | 0.0023564 | 0.004446 | 0.004446 | 0
1914 | 49.3369 | 75.4144 | 61.2089 | 10.0683 | 15.3901 | 12.4911 | 0.043008 | 0.097503 | 0.13043 | 0.0087768 | 0.019898 | 0.026618 | 560.9223 | 857.2681 | 695.5804 | 114.4693 | 174.9456 | 141.9494 | 1 | 1 | 1 | 1 | 1 | 1 | 0.15004 | 0.073468 | 0.33907 | 0.43742 | 0 | 0 | 0.21072 | 0.11928 | 0.67 | 0 | 0 | 0 | 95.73% | 4.27% | 0% | 0% | 0% | 0% | 6% | 80% | 98.4% | 98.5% | 26.53% | 40.55% | 32.92% | 83.3539 | 69.9231 | 57.2965 | 15% | 0% | 3% | 82% | 0% | 0.52 | 4243.7659 | 8.6938e-05 | 118.5292 | 363.8889 | 119.4444 | 0.00063189 | 0.0031762 | 0.0011766 | 0.00784 | 0.008892 | 0.0023564 | 0.004446 | 0.004446 | 0
1915 | 44.6262 | 68.2139 | 55.3647 | 9.107 | 13.9206 | 11.2984 | 0.050975 | 0.11736 | 0.16018 | 0.010403 | 0.023949 | 0.032688 | 605.4976 | 925.3647 | 750.7849 | 123.5659 | 188.8422 | 153.2152 | 1 | 1 | 1 | 1 | 1 | 1 | 0.15004 | 0.073468 | 0.33907 | 0.43742 | 0 | 0 | 0.21072 | 0.11928 | 0.67 | 0 | 0 | 0 | 95.73% | 4.27% | 0% | 0% | 0% | 0% | 6% | 80% | 98.4% | 98.5% | 26.53% | 40.55% | 32.92% | 83.3539 | 69.9231 | 57.2965 | 15% | 0% | 3% | 82% | 0% | 0.52 | 4243.7659 | 8.6938e-05 | 118.5292 | 363.8889 | 119.4444 | 0.00063189 | 0.0031762 | 0.0011766 | 0.00784 | 0.008892 | 0.0023564 | 0.004446 | 0.004446 | 0
1916 | 39.7982 | 60.8339 | 49.3748 | 8.1217 | 12.4146 | 10.0761 | 0.059874 | 0.14005 | 0.1951 | 0.012219 | 0.028581 | 0.039814 | 645.2359 | 986.0585 | 799.9646 | 131.6754 | 201.2282 | 163.2514 | 1 | 1 | 1 | 1 | 1 | 1 | 0.15004 | 0.073468 | 0.33907 | 0.43742 | 0 | 0 | 0.21072 | 0.11928 | 0.67 | 0 | 0 | 0 | 95.73% | 4.27% | 0% | 0% | 0% | 0% | 6% | 80% | 98.4% | 98.5% | 26.53% | 40.55% | 32.92% | 83.3539 | 69.9231 | 57.2965 | 15% | 0% | 3% | 82% | 0% | 0.52 | 4243.7659 | 8.6938e-05 | 118.5292 | 363.8889 | 119.4444 | 0.00063189 | 0.0031762 | 0.0011766 | 0.00784 | 0.008892 | 0.0023564 | 0.004446 | 0.004446 | 0
1917 | 35.1251 | 53.6908 | 43.5773 | 7.1681 | 10.9569 | 8.893 | 0.069807 | 0.16596 | 0.23596 | 0.014246 | 0.033868 | 0.048152 | 680.2912 | 1039.5834 | 843.3059 | 138.8293 | 212.1512 | 172.0962 | 1 | 1 | 1 | 1 | 1 | 1 | 0.15004 | 0.073468 | 0.33907 | 0.43742 | 0 | 0 | 0.21072 | 0.11928 | 0.67 | 0 | 0 | 0 | 95.73% | 4.27% | 0% | 0% | 0% | 0% | 6% | 80% | 98.4% | 98.5% | 26.53% | 40.55% | 32.92% | 83.3539 | 69.9231 | 57.2965 | 15% | 0% | 3% | 82% | 0% | 0.52 | 4243.7659 | 8.6938e-05 | 118.5292 | 363.8889 | 119.4444 | 0.00063189 | 0.0031762 | 0.0011766 | 0.00784 | 0.008892 | 0.0023564 | 0.004446 | 0.004446 | 0
1918 | 30.3118 | 46.3334 | 37.6057 | 6.1858 | 9.4554 | 7.6743 | 0.080894 | 0.19549 | 0.28363 | 0.016508 | 0.039895 | 0.057881 | 710.522 | 1085.7213 | 880.628 | 144.9986 | 221.5667 | 179.7127 | 1 | 1 | 1 | 1 | 1 | 1 | 0.15004 | 0.073468 | 0.33907 | 0.43742 | 0 | 0 | 0.21072 | 0.11928 | 0.67 | 0 | 0 | 0 | 95.73% | 4.27% | 0% | 0% | 0% | 0% | 6% | 80% | 98.4% | 98.5% | 26.53% | 40.55% | 32.92% | 83.3539 | 69.9231 | 57.2965 | 15% | 0% | 3% | 82% | 0% | 0.52 | 4243.7659 | 8.6938e-05 | 118.5292 | 363.8889 | 119.4444 | 0.00063189 | 0.0031762 | 0.0011766 | 0.00784 | 0.008892 | 0.0023564 | 0.004446 | 0.004446 | 0
1919 | 25.6492 | 39.2064 | 31.8212 | 5.2343 | 8.001 | 6.4939 | 0.093253 | 0.22909 | 0.33906 | 0.01903 | 0.046751 | 0.069193 | 736.078 | 1124.6986 | 912.1101 | 150.2139 | 229.521 | 186.1373 | 1 | 1 | 1 | 1 | 1 | 1 | 0.15004 | 0.073468 | 0.33907 | 0.43742 | 0 | 0 | 0.21072 | 0.11928 | 0.67 | 0 | 0 | 0 | 95.73% | 4.27% | 0% | 0% | 0% | 0% | 6% | 80% | 98.4% | 98.5% | 26.53% | 40.55% | 32.92% | 83.3539 | 69.9231 | 57.2965 | 15% | 0% | 3% | 82% | 0% | 0.52 | 4243.7659 | 8.6938e-05 | 118.5292 | 363.8889 | 119.4444 | 0.00063189 | 0.0031762 | 0.0011766 | 0.00784 | 0.008892 | 0.0023564 | 0.004446 | 0.004446 | 0
1920 | 35.1582 | 53.7415 | 43.6184 | 7.1749 | 10.9672 | 8.9014 | 0.10702 | 0.26725 | 0.4033 | 0.021841 | 0.054539 | 0.082302 | 771.1293 | 1178.1728 | 955.3252 | 157.3669 | 240.4336 | 194.9564 | 1 | 1 | 1 | 1 | 1 | 1 | 0.15004 | 0.073468 | 0.33907 | 0.43742 | 0 | 0 | 0.21072 | 0.11928 | 0.67 | 0 | 0 | 0 | 95.73% | 4.27% | 0% | 0% | 0% | 0% | 6% | 80% | 98.4% | 98.5% | 26.53% | 40.55% | 32.92% | 83.3539 | 69.9231 | 57.2965 | 15% | 0% | 3% | 82% | 0% | 0.52 | 4243.7659 | 8.6938e-05 | 118.5292 | 363.8889 | 119.4444 | 0.00063189 | 0.0031762 | 0.0011766 | 0.00784 | 0.008892 | 0.0023564 | 0.004446 | 0.004446 | 0
1921 | 34.5521 | 52.8149 | 42.8663 | 7.0512 | 10.7781 | 8.7479 | 0.12283 | 0.3114 | 0.4784 | 0.025066 | 0.063549 | 0.097629 | 805.5585 | 1230.6763 | 997.7132 | 164.393 | 251.1482 | 203.6066 | 1 | 1 | 1 | 1 | 1 | 1 | 0.15004 | 0.073468 | 0.33907 | 0.43742 | 0 | 0 | 0.21072 | 0.11928 | 0.67 | 0 | 0 | 0 | 95.73% | 4.27% | 0% | 0% | 0% | 0% | 6% | 80% | 98.4% | 98.5% | 26.53% | 40.55% | 32.92% | 83.3539 | 69.9231 | 57.2965 | 15% | 0% | 3% | 82% | 0% | 0.52 | 4243.7659 | 8.6938e-05 | 118.5292 | 363.8889 | 119.4444 | 0.00063189 | 0.0031762 | 0.0011766 | 0.00784 | 0.008892 | 0.0023564 | 0.004446 | 0.004446 | 0
1922 | 50.2759 | 76.8497 | 62.3738 | 10.26 | 15.683 | 12.7288 | 0.14056 | 0.36165 | 0.56516 | 0.028684 | 0.073802 | 0.11533 | 855.6938 | 1307.1644 | 1059.5218 | 174.6243 | 266.7574 | 216.2201 | 1 | 1 | 1 | 1 | 1 | 1 | 0.15004 | 0.073468 | 0.33907 | 0.43742 | 0 | 0 | 0.21072 | 0.11928 | 0.67 | 0 | 0 | 0 | 95.73% | 4.27% | 0% | 0% | 0% | 0% | 6% | 80% | 98.4% | 98.5% | 26.53% | 40.55% | 32.92% | 83.3539 | 69.9231 | 57.2965 | 15% | 0% | 3% | 82% | 0% | 0.52 | 4243.7659 | 8.6938e-05 | 118.5292 | 363.8889 | 119.4444 | 0.00063189 | 0.0031762 | 0.0011766 | 0.00784 | 0.008892 | 0.0023564 | 0.004446 | 0.004446 | 0
1923 | 51.0273 | 77.9982 | 63.306 | 10.4133 | 15.9174 | 12.9191 | 0.16097 | 0.41972 | 0.66607 | 0.032849 | 0.085653 | 0.13593 | 906.5601 | 1384.743 | 1122.1617 | 185.0047 | 282.5891 | 229.0033 | 1 | 1 | 1 | 1 | 1 | 1 | 0.15004 | 0.073468 | 0.33907 | 0.43742 | 0 | 0 | 0.21072 | 0.11928 | 0.67 | 0 | 0 | 0 | 95.73% | 4.27% | 0% | 0% | 0% | 0% | 6% | 80% | 98.4% | 98.5% | 26.53% | 40.55% | 32.92% | 83.3539 | 69.9231 | 57.2965 | 15% | 0% | 3% | 82% | 0% | 0.52 | 4243.7659 | 8.6938e-05 | 118.5292 | 363.8889 | 119.4444 | 0.00063189 | 0.0031762 | 0.0011766 | 0.00784 | 0.008892 | 0.0023564 | 0.004446 | 0.004446 | 0
1924 | 63.8129 | 97.5419 | 79.1683 | 13.0225 | 19.9057 | 16.1561 | 0.18385 | 0.48562 | 0.78195 | 0.03752 | 0.099102 | 0.15957 | 970.1892 | 1481.7993 | 1200.548 | 197.9897 | 302.3957 | 244.9998 | 1 | 1 | 1 | 1 | 1 | 1 | 0.15004 | 0.073468 | 0.33907 | 0.43742 | 0 | 0 | 0.21072 | 0.11928 | 0.67 | 0 | 0 | 0 | 95.73% | 4.27% | 0% | 0% | 0% | 0% | 6% | 80% | 98.4% | 98.5% | 26.53% | 40.55% | 32.92% | 83.3539 | 69.9231 | 57.2965 | 15% | 0% | 3% | 82% | 0% | 0.52 | 4243.7659 | 8.6938e-05 | 118.5292 | 363.8889 | 119.4444 | 0.00063189 | 0.0031762 | 0.0011766 | 0.00784 | 0.008892 | 0.0023564 | 0.004446 | 0.004446 | 0
1925 | 76.411 | 116.7988 | 94.7978 | 15.5934 | 23.8355 | 19.3457 | 0.20988 | 0.56098 | 0.91528 | 0.04283 | 0.11448 | 0.18678 | 1046.3903 | 1598.0371 | 1294.4305 | 213.5403 | 326.1167 | 264.1587 | 1 | 1 | 1 | 1 | 1 | 1 | 0.15004 | 0.073468 | 0.33907 | 0.43742 | 0 | 0 | 0.21072 | 0.11928 | 0.67 | 0 | 0 | 0 | 95.73% | 4.27% | 0% | 0% | 0% | 0% | 6% | 80% | 98.4% | 98.5% | 26.53% | 40.55% | 32.92% | 83.3539 | 69.9231 | 57.2965 | 15% | 0% | 3% | 82% | 0% | 0.52 | 4243.7659 | 8.6938e-05 | 118.5292 | 363.8889 | 119.4444 | 0.00063189 | 0.0031762 | 0.0011766 | 0.00784 | 0.008892 | 0.0023564 | 0.004446 | 0.004446 | 0
1926 | 84.4727 | 129.1216 | 104.7994 | 17.2386 | 26.3503 | 21.3868 | 0.23936 | 0.64686 | 1.0681 | 0.048848 | 0.13201 | 0.21797 | 1130.6236 | 1726.5118 | 1398.1618 | 230.7301 | 352.335 | 285.3275 | 1 | 1 | 1 | 1 | 1 | 1 | 0.15004 | 0.073468 | 0.33907 | 0.43742 | 0 | 0 | 0.21072 | 0.11928 | 0.67 | 0 | 0 | 0 | 95.73% | 4.27% | 0% | 0% | 0% | 0% | 6% | 80% | 98.4% | 98.5% | 26.53% | 40.55% | 32.92% | 83.3539 | 69.9231 | 57.2965 | 15% | 0% | 3% | 82% | 0% | 0.52 | 4243.7659 | 8.6938e-05 | 118.5292 | 363.8889 | 119.4444 | 0.00063189 | 0.0031762 | 0.0011766 | 0.00784 | 0.008892 | 0.0023564 | 0.004446 | 0.004446 | 0
1927 | 91.7828 | 140.2956 | 113.8686 | 18.7304 | 28.6306 | 23.2375 | 0.27253 | 0.74414 | 1.2422 | 0.055617 | 0.15186 | 0.2535 | 1222.1339 | 1866.0633 | 1510.7882 | 249.4049 | 380.8137 | 308.3116 | 1 | 1 | 1 | 1 | 1 | 1 | 0.15004 | 0.073468 | 0.33907 | 0.43742 | 0 | 0 | 0.21072 | 0.11928 | 0.67 | 0 | 0 | 0 | 95.73% | 4.27% | 0% | 0% | 0% | 0% | 6% | 80% | 98.4% | 98.5% | 26.53% | 40.55% | 32.92% | 83.3539 | 69.9231 | 57.2965 | 15% | 0% | 3% | 82% | 0% | 0.52 | 4243.7659 | 8.6938e-05 | 118.5292 | 363.8889 | 119.4444 | 0.00063189 | 0.0031762 | 0.0011766 | 0.00784 | 0.008892 | 0.0023564 | 0.004446 | 0.004446 | 0
1928 | 97.7392 | 149.4003 | 121.2583 | 19.946 | 30.4886 | 24.7456 | 0.30973 | 0.85399 | 1.4398 | 0.063208 | 0.17428 | 0.29383 | 1319.5634 | 2014.6096 | 1630.6066 | 269.2877 | 411.1281 | 332.7633 | 1 | 1 | 1 | 1 | 1 | 1 | 0.15004 | 0.073468 | 0.33907 | 0.43742 | 0 | 0 | 0.21072 | 0.11928 | 0.67 | 0 | 0 | 0 | 95.73% | 4.27% | 0% | 0% | 0% | 0% | 6% | 80% | 98.4% | 98.5% | 26.53% | 40.55% | 32.92% | 83.3539 | 69.9231 | 57.2965 | 15% | 0% | 3% | 82% | 0% | 0.52 | 4243.7659 | 8.6938e-05 | 118.5292 | 363.8889 | 119.4444 | 0.00063189 | 0.0031762 | 0.0011766 | 0.00784 | 0.008892 | 0.0023564 | 0.004446 | 0.004446 | 0
1929 | 101.3943 | 154.9873 | 125.7929 | 20.6919 | 31.6288 | 25.671 | 0.35132 | 0.97762 | 1.6633 | 0.071695 | 0.19951 | 0.33943 | 1420.6064 | 2168.6193 | 1754.7362 | 289.9079 | 442.5573 | 358.0948 | 1 | 1 | 1 | 1 | 1 | 1 | 0.15004 | 0.073468 | 0.33907 | 0.43742 | 0 | 0 | 0.21072 | 0.11928 | 0.67 | 0 | 0 | 0 | 95.85% | 4.149% | 0% | 0% | 0% | 0% | 6% | 80% | 98.4% | 98.5% | 26.53% | 40.55% | 32.92% | 83.3539 | 69.9231 | 57.2965 | 15% | 0% | 3% | 82% | 0% | 0.52 | 4243.7659 | 8.6938e-05 | 118.5292 | 363.8889 | 119.4444 | 0.00063189 | 0.0031762 | 0.0011766 | 0.00784 | 0.008892 | 0.0023564 | 0.004446 | 0.004446 | 0
1930 | 97.8746 | 149.6073 | 121.4262 | 19.9736 | 30.5308 | 24.7799 | 0.39763 | 1.1163 | 1.9148 | 0.081146 | 0.2278 | 0.39075 | 1518.0833 | 2317.1103 | 1874.2476 | 309.8003 | 472.8604 | 382.4839 | 1 | 1 | 1 | 1 | 1 | 1 | 0.15004 | 0.073468 | 0.33907 | 0.43742 | 0 | 0 | 0.21072 | 0.11928 | 0.67 | 0 | 0 | 0 | 96.2% | 3.804% | 0% | 0% | 0% | 0% | 6% | 80% | 98.4% | 98.5% | 26.53% | 40.55% | 32.92% | 83.3539 | 69.9231 | 57.2965 | 15% | 0% | 3% | 82% | 0% | 0.52 | 4243.7659 | 8.6938e-05 | 118.5292 | 363.8889 | 119.4444 | 0.00063189 | 0.0031762 | 0.0011766 | 0.00784 | 0.008892 | 0.0023564 | 0.004446 | 0.004446 | 0
1931 | 81.2934 | 131.3097 | 98.6778 | 17.9253 | 28.954 | 21.7586 | 0.44888 | 1.2709 | 2.1964 | 0.091604 | 0.25935 | 0.44823 | 1598.9278 | 2447.1491 | 1970.7291 | 327.634 | 501.555 | 403.7943 | 1 | 1 | 1 | 1 | 1 | 1 | 0.15004 | 0.073468 | 0.33907 | 0.43742 | 0 | 0 | 0.21072 | 0.11928 | 0.67 | 0 | 0 | 0 | 95.2% | 4.796% | 0% | 0% | 0% | 0% | 6% | 80% | 98.4% | 98.5% | 26.12% | 42.18% | 31.7% | 81.3541 | 67.9322 | 55.203 | 15% | 0% | 3% | 82% | 0% | 0.52 | 4243.7659 | 8.6938e-05 | 118.5292 | 363.8889 | 119.4444 | 0.00063189 | 0.0031762 | 0.0011766 | 0.00784 | 0.008892 | 0.0023564 | 0.004446 | 0.004446 | 0
1932 | 63.6724 | 107.0952 | 74.8315 | 14.4076 | 24.2331 | 16.9326 | 0.50513 | 1.4426 | 2.5099 | 0.10313 | 0.29448 | 0.5123 | 1662.0951 | 2552.8018 | 2043.0506 | 341.9384 | 525.4937 | 420.2146 | 1 | 1 | 1 | 1 | 1 | 1 | 0.15004 | 0.073468 | 0.33907 | 0.43742 | 0 | 0 | 0.21072 | 0.11928 | 0.67 | 0 | 0 | 0 | 95.4% | 4.6% | 0% | 0% | 0% | 0% | 6% | 80% | 98.4% | 98.5% | 25.93% | 43.61% | 30.47% | 82.8117 | 68.2614 | 55.1595 | 15% | 0% | 3% | 82% | 0% | 0.52 | 4243.7659 | 8.6938e-05 | 118.5292 | 363.8889 | 119.4444 | 0.00063189 | 0.0031762 | 0.0011766 | 0.00784 | 0.008892 | 0.0023564 | 0.004446 | 0.004446 | 0
1933 | 61.373 | 105.986 | 70.8399 | 14.3515 | 24.7838 | 16.5652 | 0.56661 | 1.6323 | 2.8574 | 0.11573 | 0.33333 | 0.58333 | 1722.9016 | 2657.1555 | 2111.0331 | 356.1742 | 549.9442 | 436.1965 | 1 | 1 | 1 | 1 | 1 | 1 | 0.15004 | 0.073468 | 0.33907 | 0.43742 | 0 | 0 | 0.21072 | 0.11928 | 0.67 | 0 | 0 | 0 | 95.6% | 4.403% | 0% | 0% | 0% | 0% | 6% | 80% | 98.4% | 98.5% | 25.77% | 44.49% | 29.74% | 82.3302 | 67.6796 | 54.3147 | 15% | 0% | 3% | 82% | 0% | 0.52 | 4243.7659 | 8.6938e-05 | 118.5292 | 363.8889 | 119.4444 | 0.00063189 | 0.0031762 | 0.0011766 | 0.00784 | 0.008892 | 0.0023564 | 0.004446 | 0.004446 | 0
1934 | 74.237 | 128.371 | 85.6945 | 17.3132 | 29.9381 | 19.9853 | 0.63433 | 1.8426 | 3.2423 | 0.12963 | 0.37642 | 0.66205 | 1796.5042 | 2783.6839 | 2193.4852 | 373.3578 | 579.5059 | 455.5198 | 1 | 1 | 1 | 1 | 1 | 1 | 0.15004 | 0.073468 | 0.33907 | 0.43742 | 0 | 0 | 0.21072 | 0.11928 | 0.67 | 0 | 0 | 0 | 95.79% | 4.207% | 0% | 0% | 0% | 0% | 6% | 80% | 98.4% | 98.5% | 25.75% | 44.53% | 29.72% | 82.6548 | 67.826 | 54.4659 | 15% | 0% | 3% | 82% | 0% | 0.52 | 4243.7659 | 8.6938e-05 | 118.5292 | 363.8889 | 119.4444 | 0.00063189 | 0.0031762 | 0.0011766 | 0.00784 | 0.008892 | 0.0023564 | 0.004446 | 0.004446 | 0
1935 | 82.3841 | 144.2784 | 95.0668 | 19.6208 | 34.3617 | 22.6414 | 0.70926 | 2.0761 | 3.6682 | 0.14503 | 0.4243 | 0.74918 | 1878.1791 | 2925.8862 | 2284.8839 | 392.8336 | 613.4433 | 477.412 | 1 | 1 | 1 | 1 | 1 | 1 | 0.15004 | 0.073468 | 0.33907 | 0.43742 | 0 | 0 | 0.21072 | 0.11928 | 0.67 | 0 | 0 | 0 | 95.25% | 4.754% | 0% | 0% | 0% | 0% | 6% | 80% | 98.4% | 98.5% | 25.61% | 44.84% | 29.55% | 81.7426 | 67.1452 | 53.6698 | 15% | 0% | 3% | 82% | 0% | 0.52 | 4243.7659 | 8.6938e-05 | 118.5292 | 363.8889 | 119.4444 | 0.00063189 | 0.0031762 | 0.0011766 | 0.00784 | 0.008892 | 0.0023564 | 0.004446 | 0.004446 | 0
1936 | 82.6513 | 139.4727 | 93.256 | 18.0805 | 30.5105 | 20.4003 | 0.79191 | 2.3344 | 4.1375 | 0.16204 | 0.47736 | 0.84529 | 1960.0386 | 3063.0245 | 2374.0024 | 410.7521 | 643.4764 | 496.967 | 1 | 1 | 1 | 1 | 1 | 1 | 0.15004 | 0.073468 | 0.33907 | 0.43742 | 0 | 0 | 0.21072 | 0.11928 | 0.67 | 0 | 0 | 0 | 95.45% | 4.551% | 0% | 0% | 0% | 0% | 6% | 80% | 98.4% | 98.5% | 26.21% | 44.22% | 29.57% | 86.8164 | 70.6127 | 57.3789 | 15% | 0% | 3% | 82% | 0% | 0.52 | 4243.7659 | 8.6938e-05 | 118.5292 | 363.8889 | 119.4444 | 0.00063189 | 0.0031762 | 0.0011766 | 0.00784 | 0.008892 | 0.0023564 | 0.004446 | 0.004446 | 0
1937 | 106.2951 | 176.1987 | 127.5454 | 24.5263 | 40.6557 | 29.4295 | 0.88241 | 2.6183 | 4.6518 | 0.18061 | 0.53558 | 0.95055 | 2065.4512 | 3236.6048 | 2496.896 | 435.0977 | 683.5965 | 525.446 | 1 | 1 | 1 | 1 | 1 | 1 | 0.15004 | 0.073468 | 0.33907 | 0.43742 | 0 | 0 | 0.21072 | 0.11928 | 0.67 | 0 | 0 | 0 | 95.65% | 4.348% | 0% | 0% | 0% | 0% | 6% | 80% | 98.4% | 98.5% | 25.92% | 42.97% | 31.11% | 79.5597 | 66.5891 | 53.7007 | 15% | 0% | 3% | 82% | 0% | 0.52 | 4243.7659 | 8.6938e-05 | 118.5292 | 363.8889 | 119.4444 | 0.00063189 | 0.0031762 | 0.0011766 | 0.00784 | 0.008892 | 0.0023564 | 0.004446 | 0.004446 | 0
1938 | 109.1545 | 186.3783 | 127.8119 | 25.8085 | 44.0673 | 30.2199 | 0.98262 | 2.9322 | 5.2163 | 0.20125 | 0.60006 | 1.0662 | 2173.6231 | 3420.0509 | 2619.4915 | 460.705 | 727.0638 | 554.5996 | 1 | 1 | 1 | 1 | 1 | 1 | 0.15004 | 0.073468 | 0.33907 | 0.43742 | 0 | 0 | 0.21072 | 0.11928 | 0.67 | 0 | 0 | 0 | 95.37% | 4.631% | 0% | 0% | 0% | 0% | 6% | 80% | 98.4% | 98.5% | 25.78% | 44.03% | 30.19% | 80.1457 | 66.6068 | 53.3555 | 15% | 0% | 3% | 82% | 0% | 0.52 | 4243.7659 | 8.6938e-05 | 118.5292 | 363.8889 | 119.4444 | 0.00063189 | 0.0031762 | 0.0011766 | 0.00784 | 0.008892 | 0.0023564 | 0.004446 | 0.004446 | 0
1939 | 119.3194 | 199.3047 | 141.0918 | 27.8722 | 46.5562 | 32.958 | 1.0924 | 3.2767 | 5.8319 | 0.22388 | 0.67097 | 1.1925 | 2291.8502 | 3616.0789 | 2754.7515 | 488.3533 | 772.949 | 586.3651 | 1 | 1 | 1 | 1 | 1 | 1 | 0.15004 | 0.073468 | 0.33907 | 0.43742 | 0 | 0 | 0.21072 | 0.11928 | 0.67 | 0 | 0 | 0 | 95.5% | 4.499% | 0% | 0% | 0% | 0% | 6% | 80% | 98.4% | 98.5% | 25.96% | 43.35% | 30.69% | 79.371 | 66.4603 | 53.4098 | 15% | 0% | 3% | 82% | 0% | 0.52 | 4243.7659 | 8.6938e-05 | 118.5292 | 363.8889 | 119.4444 | 0.00063189 | 0.0031762 | 0.0011766 | 0.00784 | 0.008892 | 0.0023564 | 0.004446 | 0.004446 | 0
1940 | 106.2873 | 172.268 | 125.8061 | 23.8427 | 38.6438 | 28.2213 | 1.2127 | 3.6544 | 6.5015 | 0.24871 | 0.74872 | 1.33 | 2396.9248 | 3784.6925 | 2874.056 | 511.9473 | 810.844 | 613.2564 | 1 | 1 | 1 | 1 | 1 | 1 | 0.15004 | 0.073468 | 0.33907 | 0.43742 | 0 | 0 | 0.21072 | 0.11928 | 0.67 | 0 | 0 | 0 | 95.63% | 4.367% | 0% | 0% | 0% | 0% | 6% | 80% | 98.4% | 98.5% | 26.29% | 42.6% | 31.11% | 80.6111 | 67.5973 | 54.6927 | 15% | 0% | 3% | 82% | 0% | 0.52 | 4243.7659 | 8.6938e-05 | 118.5292 | 363.8889 | 119.4444 | 0.00063189 | 0.0031762 | 0.0011766 | 0.00784 | 0.008892 | 0.0023564 | 0.004446 | 0.004446 | 0
1941 | 117.0191 | 179.5782 | 146.5131 | 25.3094 | 38.84 | 31.6885 | 1.3434 | 4.0654 | 7.2259 | 0.27566 | 0.83332 | 1.4787 | 2512.6006 | 3960.2053 | 3013.3432 | 536.9811 | 848.8507 | 643.4663 | 1 | 1 | 1 | 1 | 1 | 1 | 0.15004 | 0.073468 | 0.33907 | 0.43742 | 0 | 0 | 0.21072 | 0.11928 | 0.67 | 0 | 0 | 0 | 95.59% | 4.407% | 0% | 0% | 0% | 0% | 6% | 80% | 98.4% | 98.5% | 26.41% | 40.53% | 33.06% | 78.4694 | 66.8218 | 54.6173 | 15% | 0% | 3% | 82% | 0% | 0.52 | 4243.7659 | 8.6938e-05 | 118.5292 | 363.8889 | 119.4444 | 0.00063189 | 0.0031762 | 0.0011766 | 0.00784 | 0.008892 | 0.0023564 | 0.004446 | 0.004446 | 0
1942 | 110.7886 | 160.1625 | 141.6335 | 22.6594 | 32.7577 | 28.968 | 1.4862 | 4.5136 | 8.0093 | 0.3051 | 0.92556 | 1.6396 | 2621.9029 | 4115.8542 | 3146.9674 | 559.3353 | 880.6828 | 670.7947 | 1 | 1 | 1 | 1 | 1 | 1 | 0.15004 | 0.073468 | 0.33907 | 0.43742 | 0 | 0 | 0.21072 | 0.11928 | 0.67 | 0 | 0 | 0 | 95.55% | 4.447% | 0% | 0% | 0% | 0% | 6% | 80% | 98.4% | 98.5% | 26.85% | 38.82% | 34.33% | 78.4262 | 67.5735 | 55.6264 | 15% | 0% | 3% | 82% | 0% | 0.52 | 4243.7659 | 8.6938e-05 | 118.5292 | 363.8889 | 119.4444 | 0.00063189 | 0.0031762 | 0.0011766 | 0.00784 | 0.008892 | 0.0023564 | 0.004446 | 0.004446 | 0
1943 | 95.3156 | 148.7581 | 114.4079 | 20.6239 | 32.1876 | 24.755 | 1.6414 | 4.9998 | 8.8523 | 0.33704 | 1.0256 | 1.8127 | 2715.5771 | 4259.6125 | 3252.523 | 579.6223 | 911.8448 | 693.737 | 1 | 1 | 1 | 1 | 1 | 1 | 0.15004 | 0.073468 | 0.33907 | 0.43742 | 0 | 0 | 0.21072 | 0.11928 | 0.67 | 0 | 0 | 0 | 96.04% | 3.961% | 0% | 0% | 0% | 0% | 6% | 80% | 98.4% | 98.5% | 26.59% | 41.5% | 31.91% | 80.554 | 68.0738 | 55.3888 | 15% | 0% | 3% | 82% | 0% | 0.52 | 4243.7659 | 8.6938e-05 | 118.5292 | 363.8889 | 119.4444 | 0.00063189 | 0.0031762 | 0.0011766 | 0.00784 | 0.008892 | 0.0023564 | 0.004446 | 0.004446 | 0
1944 | 72.4991 | 111.4453 | 90.4599 | 16.1798 | 24.8716 | 20.1882 | 1.8092 | 5.5265 | 9.7556 | 0.37164 | 1.1341 | 1.9985 | 2786.267 | 4365.5312 | 3333.2274 | 595.4305 | 935.5822 | 711.9267 | 1 | 1 | 1 | 1 | 1 | 1 | 0.15004 | 0.073468 | 0.33907 | 0.43742 | 0 | 0 | 0.21072 | 0.11928 | 0.67 | 0 | 0 | 0 | 95.31% | 4.689% | 0% | 0% | 0% | 0% | 6% | 80% | 98.4% | 98.5% | 26.42% | 40.61% | 32.97% | 75.9396 | 65.2926 | 53.2398 | 15% | 0% | 3% | 82% | 0% | 0.52 | 4243.7659 | 8.6938e-05 | 118.5292 | 363.8889 | 119.4444 | 0.00063189 | 0.0031762 | 0.0011766 | 0.00784 | 0.008892 | 0.0023564 | 0.004446 | 0.004446 | 0
1945 | 66.6168 | 96.6723 | 87.7132 | 13.9764 | 20.2821 | 18.4024 | 1.9904 | 6.0951 | 10.721 | 0.40904 | 1.2514 | 2.1973 | 2850.8934 | 4456.1084 | 3410.2195 | 608.9978 | 954.6129 | 728.1319 | 1 | 1 | 1 | 1 | 1 | 1 | 0.15004 | 0.073468 | 0.33907 | 0.43742 | 0 | 0 | 0.21072 | 0.11928 | 0.67 | 0 | 0 | 0 | 95.78% | 4.223% | 0% | 0% | 0% | 0% | 6% | 80% | 98.4% | 98.5% | 26.54% | 38.51% | 34.95% | 75.7411 | 65.5229 | 54.1805 | 15% | 0% | 3% | 82% | 0% | 0.52 | 4243.7659 | 8.6938e-05 | 118.5292 | 363.8889 | 119.4444 | 0.00063189 | 0.0031762 | 0.0011766 | 0.00784 | 0.008892 | 0.0023564 | 0.004446 | 0.004446 | 0
1946 | 98.1904 | 144.5767 | 127.1971 | 20.0294 | 29.4915 | 25.9463 | 2.1863 | 6.7081 | 11.7505 | 0.44944 | 1.3778 | 2.4093 | 2946.8975 | 4593.977 | 3525.6661 | 628.5777 | 982.7266 | 751.6688 | 1 | 1 | 1 | 1 | 1 | 1 | 0.15004 | 0.073468 | 0.33907 | 0.43742 | 0 | 0 | 0.21072 | 0.11928 | 0.67 | 0 | 0 | 0 | 96.04% | 3.959% | 0% | 0% | 0% | 0% | 6% | 80% | 98.4% | 98.5% | 26.54% | 39.08% | 34.38% | 79.5173 | 67.8303 | 55.8521 | 15% | 0% | 3% | 82% | 0% | 0.52 | 4243.7659 | 8.6938e-05 | 118.5292 | 363.8889 | 119.4444 | 0.00063189 | 0.0031762 | 0.0011766 | 0.00784 | 0.008892 | 0.0023564 | 0.004446 | 0.004446 | 0
1947 | 115.761 | 172.4461 | 148.3204 | 23.9308 | 35.649 | 30.6616 | 2.3988 | 7.3703 | 12.8473 | 0.49329 | 1.5145 | 2.6355 | 3060.2598 | 4759.0528 | 3661.1392 | 652.0152 | 1016.8612 | 779.6949 | 1 | 1 | 1 | 1 | 1 | 1 | 0.15004 | 0.073468 | 0.33907 | 0.43742 | 0 | 0 | 0.21072 | 0.11928 | 0.67 | 0 | 0 | 0 | 95.92% | 4.08% | 0% | 0% | 0% | 0% | 6% | 80% | 98.4% | 98.5% | 26.52% | 39.5% | 33.98% | 79.6219 | 67.8262 | 55.7434 | 15% | 0% | 3% | 82% | 0% | 0.52 | 4243.7659 | 8.6938e-05 | 118.5292 | 363.8889 | 119.4444 | 0.00063189 | 0.0031762 | 0.0011766 | 0.00784 | 0.008892 | 0.0023564 | 0.004446 | 0.004446 | 0
1948 | 136.2479 | 209.4367 | 170.5504 | 28.824 | 44.3075 | 36.0809 | 2.6286 | 8.0833 | 14.0119 | 0.54074 | 1.6617 | 2.8759 | 3193.879 | 4960.4062 | 3817.6777 | 680.2985 | 1059.507 | 812.8999 | 1 | 1 | 1 | 1 | 1 | 1 | 0.15004 | 0.073468 | 0.33907 | 0.43742 | 0 | 0 | 0.21072 | 0.11928 | 0.67 | 0 | 0 | 0 | 95.9% | 4.1% | 0% | 0% | 0% | 0% | 6% | 80% | 98.4% | 98.5% | 26.39% | 40.57% | 33.04% | 80.4812 | 68.0083 | 55.6483 | 15% | 0% | 3% | 82% | 0% | 0.52 | 4243.7659 | 8.6938e-05 | 118.5292 | 363.8889 | 119.4444 | 0.00063189 | 0.0031762 | 0.0011766 | 0.00784 | 0.008892 | 0.0023564 | 0.004446 | 0.004446 | 0
1949 | 152.0884 | 239.8395 | 186.3159 | 33.0948 | 52.1897 | 40.5428 | 2.8769 | 8.85 | 15.2455 | 0.59206 | 1.8203 | 3.131 | 3343.0905 | 5191.3957 | 3988.7481 | 712.8012 | 1109.8764 | 850.3117 | 1 | 1 | 1 | 1 | 1 | 1 | 0.15004 | 0.073468 | 0.33907 | 0.43742 | 0 | 0 | 0.21072 | 0.11928 | 0.67 | 0 | 0 | 0 | 95.88% | 4.12% | 0% | 0% | 0% | 0% | 6% | 80% | 98.4% | 98.5% | 26.3% | 41.48% | 32.22% | 80.435 | 67.7116 | 55.1499 | 15% | 0% | 3% | 82% | 0% | 0.52 | 4243.7659 | 8.6938e-05 | 118.5292 | 363.8889 | 119.4444 | 0.00063189 | 0.0031762 | 0.0011766 | 0.00784 | 0.008892 | 0.0023564 | 0.004446 | 0.004446 | 0
1950 | 173.6612 | 278.5376 | 214.0275 | 38.401 | 61.592 | 47.3271 | 3.1445 | 9.6726 | 16.5486 | 0.64744 | 1.9906 | 3.4008 | 3513.6072 | 5460.2607 | 4186.2269 | 750.5548 | 1169.4778 | 894.238 | 1 | 1 | 1 | 1 | 1 | 1 | 0.15004 | 0.073468 | 0.33907 | 0.43742 | 0 | 0 | 0.21072 | 0.11928 | 0.67 | 0 | 0 | 0 | 95.43% | 4.565% | 0% | 0% | 0% | 0% | 6% | 80% | 98.4% | 98.5% | 26.07% | 41.81% | 32.13% | 80.1079 | 67.1984 | 54.6475 | 15% | 0% | 3% | 82% | 0% | 0.52 | 4243.7659 | 8.6938e-05 | 118.5292 | 363.8889 | 119.4444 | 0.00063189 | 0.0031762 | 0.0011766 | 0.00784 | 0.008892 | 0.0023564 | 0.004446 | 0.004446 | 0
1951 | 194.6433 | 314.4222 | 235.8015 | 43.4082 | 70.1205 | 52.587 | 3.4329 | 10.5539 | 17.9227 | 0.70719 | 2.1733 | 3.6858 | 3704.8176 | 5764.129 | 4404.1058 | 793.2558 | 1237.425 | 943.1393 | 1 | 1 | 1 | 1 | 1 | 1 | 0.15004 | 0.073468 | 0.33907 | 0.43742 | 0 | 0 | 0.21072 | 0.11928 | 0.67 | 0 | 0 | 0 | 95.58% | 4.423% | 0% | 0% | 0% | 0% | 6% | 80% | 98.4% | 98.5% | 26.13% | 42.21% | 31.66% | 80.305 | 67.3164 | 54.6033 | 15% | 0% | 3% | 82% | 0% | 0.52 | 4243.7659 | 8.6938e-05 | 118.5292 | 363.8889 | 119.4444 | 0.00063189 | 0.0031762 | 0.0011766 | 0.00784 | 0.008892 | 0.0023564 | 0.004446 | 0.004446 | 0
1952 | 209.5107 | 342.1434 | 250.3239 | 47.4269 | 77.451 | 56.6658 | 3.7431 | 11.4962 | 19.3679 | 0.77152 | 2.3689 | 3.9861 | 3910.5853 | 6094.7762 | 4635.0618 | 839.9112 | 1312.5071 | 995.819 | 1 | 1 | 1 | 1 | 1 | 1 | 0.15004 | 0.073468 | 0.33907 | 0.43742 | 0 | 0 | 0.21072 | 0.11928 | 0.67 | 0 | 0 | 0 | 95.37% | 4.625% | 0% | 0% | 0% | 0% | 6% | 80% | 98.4% | 98.5% | 26.12% | 42.66% | 31.21% | 80.152 | 67.1549 | 54.2961 | 15% | 0% | 3% | 82% | 0% | 0.52 | 4243.7659 | 8.6938e-05 | 118.5292 | 363.8889 | 119.4444 | 0.00063189 | 0.0031762 | 0.0011766 | 0.00784 | 0.008892 | 0.0023564 | 0.004446 | 0.004446 | 0
1953 | 232.1143 | 377.8064 | 274.6092 | 53.0679 | 86.3773 | 62.7835 | 4.076 | 12.5017 | 20.8845 | 0.84067 | 2.5779 | 4.3018 | 4138.6236 | 6460.0809 | 4888.7865 | 892.1384 | 1396.3064 | 1054.3006 | 1 | 1 | 1 | 1 | 1 | 1 | 0.15004 | 0.073468 | 0.33907 | 0.43742 | 0 | 0 | 0.21072 | 0.11928 | 0.67 | 0 | 0 | 0 | 95.25% | 4.746% | 0% | 0% | 0% | 0% | 6% | 80% | 98.4% | 98.5% | 26.24% | 42.71% | 31.05% | 79.3419 | 66.8317 | 53.9195 | 15% | 0% | 3% | 82% | 0% | 0.52 | 4243.7659 | 8.6938e-05 | 118.5292 | 363.8889 | 119.4444 | 0.00063189 | 0.0031762 | 0.0011766 | 0.00784 | 0.008892 | 0.0023564 | 0.004446 | 0.004446 | 0
1954 | 253.0521 | 413.0755 | 299.4875 | 58.5687 | 95.606 | 69.3161 | 4.4333 | 13.5731 | 22.4734 | 0.91498 | 2.8011 | 4.6334 | 4387.2424 | 6859.5834 | 5165.8006 | 949.7922 | 1489.1113 | 1118.9834 | 1 | 1 | 1 | 1 | 1 | 1 | 0.15004 | 0.073468 | 0.33907 | 0.43742 | 0 | 0 | 0.21072 | 0.11928 | 0.67 | 0 | 0 | 0 | 95.13% | 4.868% | 0% | 0% | 0% | 0% | 6% | 80% | 98.4% | 98.5% | 26.21% | 42.78% | 31.02% | 78.4786 | 66.3023 | 53.3866 | 15% | 0% | 3% | 82% | 0% | 0.52 | 4243.7659 | 8.6938e-05 | 118.5292 | 363.8889 | 119.4444 | 0.00063189 | 0.0031762 | 0.0011766 | 0.00784 | 0.008892 | 0.0023564 | 0.004446 | 0.004446 | 0
1955 | 282.1288 | 462.3981 | 333.3611 | 64.9789 | 106.4979 | 76.7786 | 4.8163 | 14.7131 | 24.1352 | 0.99474 | 3.0389 | 4.9809 | 4664.5549 | 7307.2684 | 5475.0265 | 1013.7764 | 1592.5704 | 1190.781 | 1 | 1 | 1 | 1 | 1 | 1 | 0.15004 | 0.073468 | 0.33907 | 0.43742 | 0 | 0 | 0.21072 | 0.11928 | 0.67 | 0 | 0 | 0 | 94.32% | 5.677% | 0% | 0% | 0% | 0% | 6% | 80% | 98.4% | 98.5% | 26.17% | 42.9% | 30.93% | 79.2365 | 66.6758 | 53.7204 | 15% | 0% | 3% | 82% | 0% | 0.52 | 4243.7659 | 8.6938e-05 | 118.5292 | 363.8889 | 119.4444 | 0.00063189 | 0.0031762 | 0.0011766 | 0.00784 | 0.008892 | 0.0023564 | 0.004446 | 0.004446 | 0
1956 | 306.3915 | 496.8296 | 362.9909 | 70.9282 | 115.0137 | 84.0307 | 5.2263 | 15.9245 | 25.8707 | 1.0802 | 3.2919 | 5.3448 | 4965.7201 | 7788.1735 | 5812.1468 | 1083.6243 | 1704.2921 | 1269.4669 | 1 | 1 | 1 | 1 | 1 | 1 | 0.15004 | 0.073468 | 0.33907 | 0.43742 | 0 | 0 | 0.21072 | 0.11928 | 0.67 | 0 | 0 | 0 | 94.44% | 5.555% | 0% | 0% | 0% | 0% | 6% | 80% | 98.4% | 98.5% | 26.27% | 42.6% | 31.13% | 77.995 | 66.1316 | 53.2653 | 15% | 0% | 3% | 82% | 0% | 0.52 | 4243.7659 | 8.6938e-05 | 118.5292 | 363.8889 | 119.4444 | 0.00063189 | 0.0031762 | 0.0011766 | 0.00784 | 0.008892 | 0.0023564 | 0.004446 | 0.004446 | 0
1957 | 318.4715 | 524.5078 | 374.2337 | 75.1989 | 123.8491 | 88.3657 | 5.6648 | 17.2095 | 27.6805 | 1.1718 | 3.5609 | 5.7252 | 5278.5268 | 8295.4718 | 6158.7 | 1157.6514 | 1824.5803 | 1352.1073 | 1 | 1 | 1 | 1 | 1 | 1 | 0.15004 | 0.073468 | 0.33907 | 0.43742 | 0 | 0 | 0.21072 | 0.11928 | 0.67 | 0 | 0 | 0 | 94.57% | 5.433% | 0% | 0% | 0% | 0% | 6% | 80% | 98.4% | 98.5% | 26.16% | 43.09% | 30.75% | 77.5602 | 65.7131 | 52.6869 | 15% | 0% | 3% | 82% | 0% | 0.52 | 4243.7659 | 8.6938e-05 | 118.5292 | 363.8889 | 119.4444 | 0.00063189 | 0.0031762 | 0.0011766 | 0.00784 | 0.008892 | 0.0023564 | 0.004446 | 0.004446 | 0
1958 | 339.8845 | 556.5982 | 396.1901 | 80.616 | 132.0176 | 93.9709 | 6.1327 | 18.5705 | 29.5644 | 1.2697 | 3.8464 | 6.1225 | 5612.2786 | 8833.4995 | 6525.3257 | 1236.9977 | 1952.7515 | 1439.9558 | 1 | 1 | 1 | 1 | 1 | 1 | 0.15004 | 0.073468 | 0.33907 | 0.43742 | 0 | 0 | 0.21072 | 0.11928 | 0.67 | 0 | 0 | 0 | 94.28% | 5.717% | 0% | 0% | 0% | 0% | 6% | 80% | 98.4% | 98.5% | 26.29% | 43.06% | 30.65% | 76.9864 | 65.5351 | 52.4699 | 15% | 0% | 3% | 82% | 0% | 0.52 | 4243.7659 | 8.6938e-05 | 118.5292 | 363.8889 | 119.4444 | 0.00063189 | 0.0031762 | 0.0011766 | 0.00784 | 0.008892 | 0.0023564 | 0.004446 | 0.004446 | 0
1959 | 381.8833 | 625.1188 | 440.3632 | 91.0548 | 149.051 | 104.9985 | 6.6319 | 20.0102 | 31.5238 | 1.3743 | 4.149 | 6.5369 | 5987.53 | 9438.6081 | 6934.1652 | 1326.6781 | 2097.6534 | 1538.4175 | 1 | 1 | 1 | 1 | 1 | 1 | 0.15004 | 0.073468 | 0.33907 | 0.43742 | 0 | 0 | 0.21072 | 0.11928 | 0.67 | 0 | 0 | 0 | 94.2% | 5.797% | 0% | 0% | 0% | 0% | 6% | 80% | 98.4% | 98.5% | 26.38% | 43.19% | 30.43% | 76.7871 | 65.5067 | 52.342 | 15% | 0% | 3% | 82% | 0% | 0.52 | 4243.7659 | 8.6938e-05 | 118.5292 | 363.8889 | 119.4444 | 0.00063189 | 0.0031762 | 0.0011766 | 0.00784 | 0.008892 | 0.0023564 | 0.004446 | 0.004446 | 0
1960 | 406.9782 | 678.4069 | 463.1006 | 99.0516 | 165.1127 | 112.7108 | 7.1646 | 21.5327 | 33.5609 | 1.4862 | 4.4698 | 6.9692 | 6387.3435 | 10095.4824 | 7363.7049 | 1424.2435 | 2258.2962 | 1644.1591 | 1 | 1 | 1 | 1 | 1 | 1 | 0.15004 | 0.073468 | 0.33907 | 0.43742 | 0 | 0 | 0.21072 | 0.11928 | 0.67 | 0 | 0 | 0 | 94.29% | 5.709% | 0% | 0% | 0% | 0% | 6% | 80% | 98.4% | 98.5% | 26.28% | 43.81% | 29.91% | 76.5823 | 65.2222 | 51.7966 | 15% | 0% | 3% | 82% | 0% | 0.52 | 4243.7659 | 8.6938e-05 | 118.5292 | 363.8889 | 119.4444 | 0.00063189 | 0.0031762 | 0.0011766 | 0.00784 | 0.008892 | 0.0023564 | 0.004446 | 0.004446 | 0
1961 | 423.5893 | 724.9745 | 479.9644 | 103.5076 | 177.1537 | 117.2834 | 7.7319 | 23.1407 | 35.6765 | 1.6056 | 4.8096 | 7.4198 | 6803.201 | 10797.3162 | 7807.9928 | 1526.1455 | 2430.6403 | 1754.0227 | 1 | 1 | 1 | 1 | 1 | 1 | 0.15004 | 0.073468 | 0.33907 | 0.43742 | 0 | 0 | 0.21072 | 0.11928 | 0.67 | 0 | 0 | 0 | 94.38% | 5.621% | 0% | 0% | 0% | 0% | 6% | 80% | 98.4% | 98.5% | 26.01% | 44.52% | 29.47% | 78.1729 | 65.7213 | 52.1039 | 15% | 0% | 3% | 82% | 0% | 0.52 | 4243.7659 | 8.6938e-05 | 118.5292 | 363.8889 | 119.4444 | 0.00063189 | 0.0031762 | 0.0011766 | 0.00784 | 0.008892 | 0.0023564 | 0.004446 | 0.004446 | 0
1962 | 453.085 | 780.2996 | 516.9573 | 111.171 | 191.4578 | 126.8429 | 8.3347 | 24.8364 | 37.8716 | 1.7327 | 5.1688 | 7.889 | 7247.9513 | 11552.7794 | 8287.0785 | 1635.5837 | 2616.9293 | 1872.9767 | 1 | 1 | 1 | 1 | 1 | 1 | 0.15004 | 0.073468 | 0.33907 | 0.43742 | 0 | 0 | 0.21072 | 0.11928 | 0.67 | 0 | 0 | 0 | 94.47% | 5.533% | 0% | 0% | 0% | 0% | 6% | 80% | 98.4% | 98.5% | 25.89% | 44.58% | 29.53% | 78.0762 | 65.5369 | 51.931 | 15% | 0% | 3% | 82% | 0% | 0.52 | 4243.7659 | 8.6938e-05 | 118.5292 | 363.8889 | 119.4444 | 0.00063189 | 0.0031762 | 0.0011766 | 0.00784 | 0.008892 | 0.0023564 | 0.004446 | 0.004446 | 0
1963 | 478.0125 | 822.3992 | 544.6331 | 117.4123 | 202.0026 | 133.776 | 8.9754 | 26.6238 | 40.1497 | 1.8681 | 5.5485 | 8.378 | 7716.9883 | 12348.5548 | 8791.5619 | 1751.1279 | 2813.3835 | 1998.3747 | 1 | 1 | 1 | 1 | 1 | 1 | 0.15004 | 0.073468 | 0.33907 | 0.43742 | 0 | 0 | 0.21072 | 0.11928 | 0.67 | 0 | 0 | 0 | 94.51% | 5.492% | 0% | 0% | 0% | 0% | 6% | 80% | 98.4% | 98.5% | 25.91% | 44.57% | 29.52% | 77.9382 | 65.4859 | 51.869 | 15% | 0% | 3% | 82% | 0% | 0.52 | 4243.7659 | 8.6938e-05 | 118.5292 | 363.8889 | 119.4444 | 0.00063189 | 0.0031762 | 0.0011766 | 0.00784 | 0.008892 | 0.0023564 | 0.004446 | 0.004446 | 0
1964 | 523.4109 | 908.778 | 593.1875 | 129.3545 | 224.5932 | 146.5989 | 9.6557 | 28.5057 | 42.5131 | 2.0122 | 5.9493 | 8.8873 | 8230.7434 | 13228.8271 | 9342.2362 | 1878.4701 | 3032.0273 | 2136.0863 | 1 | 1 | 1 | 1 | 1 | 1 | 0.15004 | 0.073468 | 0.33907 | 0.43742 | 0 | 0 | 0.21072 | 0.11928 | 0.67 | 0 | 0 | 0 | 94.55% | 5.451% | 0% | 0% | 0% | 0% | 6% | 80% | 98.4% | 98.5% | 25.84% | 44.87% | 29.29% | 78.1946 | 65.5267 | 51.7962 | 15% | 0% | 3% | 82% | 0% | 0.52 | 4243.7659 | 8.6938e-05 | 118.5292 | 363.8889 | 119.4444 | 0.00063189 | 0.0031762 | 0.0011766 | 0.00784 | 0.008892 | 0.0023564 | 0.004446 | 0.004446 | 0
1965 | 544.9611 | 949.4369 | 615.5455 | 135.2202 | 235.5819 | 152.7341 | 10.3781 | 30.4874 | 44.9666 | 2.1656 | 6.3728 | 9.4184 | 8765.3265 | 14147.7766 | 9912.8152 | 2011.5246 | 3261.2365 | 2279.402 | 1 | 1 | 1 | 1 | 1 | 1 | 0.15004 | 0.073468 | 0.33907 | 0.43742 | 0 | 0 | 0.21072 | 0.11928 | 0.67 | 0 | 0 | 0 | 94.83% | 5.167% | 0% | 0% | 0% | 0% | 6% | 80% | 98.4% | 98.5% | 25.83% | 45% | 29.17% | 78.1549 | 65.475 | 51.6815 | 15% | 0% | 3% | 82% | 0% | 0.52 | 4243.7659 | 8.6938e-05 | 118.5292 | 363.8889 | 119.4444 | 0.00063189 | 0.0031762 | 0.0011766 | 0.00784 | 0.008892 | 0.0023564 | 0.004446 | 0.004446 | 0
1966 | 581.7398 | 1016.9758 | 658.8298 | 144.9258 | 253.3539 | 164.1308 | 11.1438 | 32.5712 | 47.5128 | 2.3286 | 6.8196 | 9.9721 | 9335.9224 | 15132.1812 | 10524.1322 | 2154.1218 | 3507.7708 | 2433.5607 | 1 | 1 | 1 | 1 | 1 | 1 | 0.15004 | 0.073468 | 0.33907 | 0.43742 | 0 | 0 | 0.21072 | 0.11928 | 0.67 | 0 | 0 | 0 | 94.85% | 5.146% | 0% | 0% | 0% | 0% | 6% | 80% | 98.4% | 98.5% | 25.77% | 45.05% | 29.18% | 77.975 | 65.3178 | 51.511 | 15% | 0% | 3% | 82% | 0% | 0.52 | 4243.7659 | 8.6938e-05 | 118.5292 | 363.8889 | 119.4444 | 0.00063189 | 0.0031762 | 0.0011766 | 0.00784 | 0.008892 | 0.0023564 | 0.004446 | 0.004446 | 0
1967 | 595.9112 | 1057.7712 | 675.265 | 149.5545 | 265.4664 | 169.4697 | 11.9554 | 34.7625 | 50.1581 | 2.5018 | 7.291 | 10.5501 | 9919.8781 | 16155.1899 | 11149.239 | 2301.1745 | 3765.9462 | 2592.4804 | 1 | 1 | 1 | 1 | 1 | 1 | 0.15004 | 0.073468 | 0.33907 | 0.43742 | 0 | 0 | 0.21072 | 0.11928 | 0.67 | 0 | 0 | 0 | 95.02% | 4.984% | 0% | 0% | 0% | 0% | 6% | 80% | 98.4% | 98.5% | 25.59% | 45.42% | 28.99% | 78.3769 | 65.3015 | 51.3867 | 15% | 0% | 3% | 82% | 0% | 0.52 | 4243.7659 | 8.6938e-05 | 118.5292 | 363.8889 | 119.4444 | 0.00063189 | 0.0031762 | 0.0011766 | 0.00784 | 0.008892 | 0.0023564 | 0.004446 | 0.004446 | 0
1968 | 639.9904 | 1123.2647 | 737.0854 | 160.725 | 282.0928 | 185.1091 | 12.8142 | 37.0649 | 52.9068 | 2.6855 | 7.788 | 11.1536 | 10547.0543 | 17241.3897 | 11833.4176 | 2459.2139 | 4040.251 | 2766.4359 | 1 | 1 | 1 | 1 | 1 | 1 | 0.15004 | 0.073468 | 0.33907 | 0.43742 | 0 | 0 | 0.21072 | 0.11928 | 0.67 | 0 | 0 | 0 | 94.79% | 5.206% | 0% | 0% | 0% | 0% | 6% | 80% | 98.4% | 98.5% | 25.6% | 44.92% | 29.48% | 77.0891 | 64.6993 | 50.9818 | 15% | 0% | 3% | 82% | 0% | 0.52 | 4243.7659 | 8.6938e-05 | 118.5292 | 363.8889 | 119.4444 | 0.00063189 | 0.0031762 | 0.0011766 | 0.00784 | 0.008892 | 0.0023564 | 0.004446 | 0.004446 | 0
1969 | 673.7135 | 1180.4175 | 778.6206 | 169.9314 | 297.7379 | 196.3923 | 13.7238 | 39.4848 | 55.7685 | 2.8807 | 8.3125 | 11.7851 | 11207.044 | 18382.3225 | 12556.2696 | 2626.2646 | 4329.6765 | 2951.043 | 1 | 1 | 1 | 1 | 1 | 1 | 0.15004 | 0.073468 | 0.33907 | 0.43742 | 0 | 0 | 0.21072 | 0.11928 | 0.67 | 0 | 0 | 0 | 94.74% | 5.256% | 0% | 0% | 0% | 0% | 6% | 80% | 98.4% | 98.5% | 25.59% | 44.84% | 29.57% | 76.4634 | 64.3741 | 50.6809 | 15% | 0% | 3% | 82% | 0% | 0.52 | 4243.7659 | 8.6938e-05 | 118.5292 | 363.8889 | 119.4444 | 0.00063189 | 0.0031762 | 0.0011766 | 0.00784 | 0.008892 | 0.0023564 | 0.004446 | 0.004446 | 0
1970 | 705.3553 | 1253.3258 | 806.3352 | 179.6005 | 319.1271 | 205.3125 | 14.6864 | 42.0275 | 58.7506 | 3.0879 | 8.8657 | 12.4467 | 11897.7129 | 19593.6208 | 13303.8543 | 2802.7772 | 4639.9379 | 3143.9088 | 1 | 1 | 1 | 1 | 1 | 1 | 0.15004 | 0.073468 | 0.33907 | 0.43742 | 0 | 0 | 0.21072 | 0.11928 | 0.67 | 0 | 0 | 0 | 94.69% | 5.307% | 0% | 0% | 0% | 0% | 6% | 80% | 98.4% | 98.5% | 25.51% | 45.33% | 29.16% | 76.903 | 64.4839 | 50.5635 | 15% | 0% | 3% | 82% | 0% | 0.52 | 4243.7659 | 8.6938e-05 | 118.5292 | 363.8889 | 119.4444 | 0.00063189 | 0.0031762 | 0.0011766 | 0.00784 | 0.008892 | 0.0023564 | 0.004446 | 0.004446 | 0
1971 | 731.3223 | 1295.2857 | 829.9358 | 185.3415 | 328.2687 | 210.3335 | 15.7042 | 44.6996 | 61.8615 | 3.3077 | 9.4495 | 13.1407 | 12613.331 | 20844.2069 | 14071.9286 | 2984.8111 | 4958.7571 | 3341.1016 | 1 | 1 | 1 | 1 | 1 | 1 | 0.15004 | 0.073468 | 0.33907 | 0.43742 | 0 | 0 | 0.21072 | 0.11928 | 0.67 | 0 | 0 | 0 | 93.38% | 5.239% | 0.4676% | 0.1295% | 0.6492% | 0.1378% | 6% | 80% | 98.4% | 98.5% | 25.6% | 45.34% | 29.05% | 77.2813 | 64.762 | 50.8174 | 15% | 0.05% | 3% | 81.95% | 0% | 0.52 | 4243.7659 | 8.6938e-05 | 118.5292 | 363.8889 | 119.4444 | 0.00063189 | 0.0031762 | 0.0011766 | 0.00784 | 0.008892 | 0.0023564 | 0.004446 | 0.004446 | 0
1972 | 816.3266 | 1428.3873 | 949.0932 | 208.4861 | 364.8036 | 242.3941 | 16.7795 | 47.5063 | 65.111 | 3.5406 | 10.0652 | 13.8694 | 13412.8781 | 22225.0879 | 14955.9108 | 3189.7565 | 5313.4955 | 3569.6263 | 1 | 1 | 1 | 1 | 1 | 1 | 0.15004 | 0.073468 | 0.33907 | 0.43742 | 0 | 0 | 0.21072 | 0.11928 | 0.67 | 0 | 0 | 0 | 92.66% | 5.157% | 0.7382% | 0.2044% | 1.025% | 0.2175% | 6% | 80% | 98.4% | 98.5% | 25.56% | 44.72% | 29.72% | 75.0743 | 63.6372 | 49.9666 | 15% | 0.1% | 3% | 81.9% | 0% | 0.52 | 4243.7659 | 8.6938e-05 | 118.5292 | 363.8889 | 119.4444 | 0.00063189 | 0.0031762 | 0.0011766 | 0.00784 | 0.008892 | 0.0023564 | 0.004446 | 0.004446 | 0
1973 | 874.9413 | 1509.9043 | 1004.7032 | 224.0457 | 386.6403 | 257.2737 | 17.9186 | 50.4607 | 68.5185 | 3.7882 | 10.7163 | 14.6381 | 14269.9008 | 23684.5315 | 15892.0955 | 3410.014 | 5689.4195 | 3812.2619 | 1 | 1 | 1 | 1 | 1 | 1 | 0.15004 | 0.073468 | 0.33907 | 0.43742 | 0 | 0 | 0.21072 | 0.11928 | 0.67 | 0 | 0 | 0 | 91.94% | 5.081% | 1.006% | 0.2786% | 1.397% | 0.2966% | 6% | 80% | 98.4% | 98.5% | 25.81% | 44.55% | 29.64% | 74.244 | 63.4666 | 49.7594 | 15% | 0.15% | 3% | 81.85% | 0% | 0.52 | 4243.7659 | 8.6938e-05 | 118.5292 | 363.8889 | 119.4444 | 0.00063189 | 0.0031762 | 0.0011766 | 0.00784 | 0.008892 | 0.0023564 | 0.004446 | 0.004446 | 0
1974 | 874.1894 | 1517.8689 | 999.0317 | 224.9145 | 390.5227 | 257.0344 | 19.1236 | 53.5688 | 72.0946 | 4.0512 | 11.4045 | 15.4494 | 15124.9666 | 25148.8316 | 16819.0326 | 3630.8774 | 6068.5376 | 4053.8469 | 1 | 1 | 1 | 1 | 1 | 1 | 0.15004 | 0.073468 | 0.33907 | 0.43742 | 0 | 0 | 0.21072 | 0.11928 | 0.67 | 0 | 0 | 0 | 91.98% | 5.006% | 1.018% | 0.2818% | 1.413% | 0.3% | 6% | 80% | 98.4% | 98.5% | 25.78% | 44.76% | 29.46% | 74.3809 | 63.4966 | 49.6778 | 15% | 0.2% | 3% | 81.8% | 0% | 0.52 | 4243.7659 | 8.6938e-05 | 118.5292 | 363.8889 | 119.4444 | 0.00063189 | 0.0031762 | 0.0011766 | 0.00784 | 0.008892 | 0.0023564 | 0.004446 | 0.004446 | 0
1975 | 872.0226 | 1516.6729 | 985.465 | 227.39 | 395.4901 | 256.9715 | 20.3956 | 56.8367 | 75.8519 | 4.3297 | 12.1314 | 16.3067 | 15976.5936 | 26608.6678 | 17728.6457 | 3853.9377 | 6451.8963 | 4294.5116 | 1 | 1 | 1 | 1 | 1 | 1 | 0.15004 | 0.073468 | 0.33907 | 0.43742 | 0 | 0 | 0.21072 | 0.11928 | 0.67 | 0 | 0 | 0 | 91.37% | 4.931% | 1.25% | 0.3461% | 1.736% | 0.3684% | 6% | 80% | 98.4% | 98.5% | 25.84% | 44.95% | 29.21% | 73.5472 | 63.1063 | 49.0965 | 15% | 0.25% | 3% | 81.75% | 0% | 0.52 | 4243.7659 | 8.6938e-05 | 118.5292 | 363.8889 | 119.4444 | 0.00063189 | 0.0031762 | 0.0011766 | 0.00784 | 0.008892 | 0.0023564 | 0.004446 | 0.004446 | 0
1976 | 937.7167 | 1571.5227 | 1022.5176 | 245.02 | 410.63 | 267.178 | 21.7384 | 60.2741 | 79.8077 | 4.6249 | 12.8999 | 17.2147 | 16892.5719 | 28119.9164 | 18671.3556 | 4094.3328 | 6849.6264 | 4544.475 | 1 | 1 | 1 | 1 | 1 | 1 | 0.15004 | 0.073468 | 0.33907 | 0.43742 | 0 | 0 | 0.21072 | 0.11928 | 0.67 | 0 | 0 | 0 | 90.76% | 4.856% | 1.482% | 0.4104% | 2.058% | 0.4368% | 6% | 80% | 98.4% | 98.5% | 26.55% | 44.5% | 28.95% | 71.8025 | 62.8469 | 48.7143 | 15% | 0.3% | 3% | 81.7% | 0% | 0.52 | 4243.7659 | 8.6938e-05 | 118.5292 | 363.8889 | 119.4444 | 0.00063189 | 0.0031762 | 0.0011766 | 0.00784 | 0.008892 | 0.0023564 | 0.004446 | 0.004446 | 0
1977 | 1018.5067 | 1680.2045 | 1128.3831 | 266.383 | 439.4453 | 295.1204 | 23.1591 | 63.8945 | 83.9843 | 4.9385 | 13.7132 | 18.179 | 17887.9196 | 29736.2264 | 19715.7544 | 4355.7773 | 7275.3584 | 4821.4164 | 1 | 1 | 1 | 1 | 1 | 1 | 0.15004 | 0.073468 | 0.33907 | 0.43742 | 0 | 0 | 0.21072 | 0.11928 | 0.67 | 0 | 0 | 0 | 90.14% | 4.781% | 1.715% | 0.4747% | 2.38% | 0.5053% | 6% | 80% | 98.4% | 98.5% | 26.61% | 43.9% | 29.48% | 70.2735 | 62.097 | 48.2773 | 15% | 0.35% | 3% | 81.65% | 0% | 0.52 | 4243.7659 | 8.6938e-05 | 118.5292 | 363.8889 | 119.4444 | 0.00063189 | 0.0031762 | 0.0011766 | 0.00784 | 0.008892 | 0.0023564 | 0.004446 | 0.004446 | 0
1978 | 1095.0235 | 1776.9934 | 1222.559 | 286.6323 | 465.144 | 320.0158 | 24.6631 | 67.7137 | 88.4087 | 5.272 | 14.5757 | 19.2066 | 18958.28 | 31445.506 | 20849.9047 | 4637.1376 | 7725.9267 | 5122.2256 | 1 | 1 | 1 | 1 | 1 | 1 | 0.15004 | 0.073468 | 0.33907 | 0.43742 | 0 | 0 | 0.21072 | 0.11928 | 0.67 | 0 | 0 | 0 | 89.53% | 4.706% | 1.947% | 0.539% | 2.703% | 0.5737% | 6% | 80% | 98.4% | 98.5% | 26.74% | 43.4% | 29.86% | 68.9408 | 61.4884 | 47.9191 | 15% | 0.4% | 3% | 81.6% | 0% | 0.52 | 4243.7659 | 8.6938e-05 | 118.5292 | 363.8889 | 119.4444 | 0.00063189 | 0.0031762 | 0.0011766 | 0.00784 | 0.008892 | 0.0023564 | 0.004446 | 0.004446 | 0
1979 | 1125.4417 | 1802.9056 | 1257.1199 | 295.1791 | 472.8633 | 329.7155 | 26.2558 | 71.7457 | 93.106 | 5.6268 | 15.491 | 20.304 | 20057.466 | 33176.666 | 22013.9186 | 4926.6899 | 8183.2991 | 5431.6371 | 1 | 1 | 1 | 1 | 1 | 1 | 0.15004 | 0.073468 | 0.33907 | 0.43742 | 0 | 0 | 0.21072 | 0.11928 | 0.67 | 0 | 0 | 0 | 88.92% | 4.631% | 2.179% | 0.6033% | 3.025% | 0.6421% | 6% | 80% | 98.4% | 98.5% | 26.89% | 43.08% | 30.04% | 67.9538 | 61.0699 | 47.6364 | 15% | 0.45% | 3% | 81.55% | 0% | 0.52 | 4243.7659 | 8.6938e-05 | 118.5292 | 363.8889 | 119.4444 | 0.00063189 | 0.0031762 | 0.0011766 | 0.00784 | 0.008892 | 0.0023564 | 0.004446 | 0.004446 | 0
1980 | 1142.1683 | 1822.2307 | 1262.4134 | 302.2206 | 482.1669 | 334.0378 | 27.9409 | 76.0025 | 98.1008 | 6.0038 | 16.4623 | 21.4778 | 21171.6933 | 34922.8942 | 23178.2312 | 5222.9068 | 8649.0036 | 5744.1971 | 1 | 1 | 1 | 1 | 1 | 1 | 0.15004 | 0.073466 | 0.33906 | 0.43741 | 0 | 1.9695e-05 | 0.21071 | 0.11928 | 0.66998 | 0 | 0 | 2.766e-05 | 88.31% | 4.556% | 2.411% | 0.6675% | 3.348% | 0.7106% | 6% | 80% | 98.4% | 98.5% | 27.02% | 43.11% | 29.87% | 67.2189 | 60.7698 | 47.2224 | 15% | 0.5% | 3% | 81.5% | 0% | 0.52 | 4243.7659 | 8.6938e-05 | 118.5292 | 363.8889 | 119.4444 | 0.00063189 | 0.0031762 | 0.0011766 | 0.00784 | 0.008892 | 0.0023564 | 0.004446 | 0.004446 | 0
1981 | 1134.9555 | 1819.9574 | 1287.1498 | 300.8821 | 482.4794 | 341.2295 | 29.7238 | 80.5006 | 103.4219 | 6.4045 | 17.4943 | 22.7355 | 22276.925 | 36662.351 | 24361.9591 | 5517.3844 | 9113.9887 | 6062.6911 | 1 | 1 | 1 | 1 | 1 | 1 | 0.15003 | 0.073463 | 0.33905 | 0.4374 | 0 | 6.2358e-05 | 0.2107 | 0.11927 | 0.66994 | 0 | 0 | 8.7573e-05 | 87.69% | 4.481% | 2.643% | 0.7318% | 3.67% | 0.779% | 6% | 80% | 98.4% | 98.5% | 26.75% | 42.9% | 30.34% | 66.6201 | 60.196 | 46.9575 | 15% | 0.55% | 3.667% | 80.78% | 0% | 0.52 | 4243.7659 | 8.6938e-05 | 118.5292 | 363.8889 | 119.4444 | 0.00063189 | 0.0031762 | 0.0011766 | 0.00784 | 0.008892 | 0.0023564 | 0.004446 | 0.004446 | 0
1982 | 1141.0711 | 1810.4536 | 1285.2337 | 304.8336 | 483.6571 | 343.3462 | 31.6097 | 85.2573 | 109.103 | 6.8304 | 18.5914 | 24.086 | 23386.3863 | 38387.5474 | 25538.0898 | 5815.3876 | 9579.0544 | 6381.9513 | 1 | 1 | 1 | 1 | 1 | 1 | 0.15003 | 0.07346 | 0.33903 | 0.43738 | 0 | 0.00010502 | 0.21069 | 0.11926 | 0.6699 | 0 | 0 | 0.00014748 | 87.08% | 4.406% | 2.876% | 0.7961% | 3.992% | 0.8474% | 6% | 80% | 98.4% | 98.5% | 26.93% | 42.73% | 30.34% | 65.4501 | 59.6693 | 46.4512 | 15% | 0.6% | 4.333% | 80.07% | 0% | 0.52 | 4243.7659 | 8.6938e-05 | 118.5292 | 363.8889 | 119.4444 | 0.00063189 | 0.0031762 | 0.0011766 | 0.00784 | 0.008892 | 0.0023564 | 0.004446 | 0.004446 | 0
1983 | 1190.8933 | 1855.0985 | 1333.3885 | 317.3629 | 494.3678 | 355.3366 | 33.6066 | 90.2919 | 115.1789 | 7.2835 | 19.7588 | 25.5386 | 24543.6731 | 40152.354 | 26756.2995 | 6125.467 | 10053.6634 | 6711.7493 | 1 | 1 | 1 | 1 | 1 | 1 | 0.15002 | 0.073456 | 0.33901 | 0.43735 | 1.4845e-05 | 0.00014767 | 0.21067 | 0.11925 | 0.66985 | 0 | 2.0847e-05 | 0.00020737 | 86.5% | 4.331% | 3.099% | 0.8581% | 4.303% | 0.9134% | 6% | 80% | 98.4% | 98.5% | 27.19% | 42.36% | 30.45% | 64.6843 | 59.4197 | 46.3371 | 15% | 0.65% | 5% | 79.35% | 0% | 0.52 | 4243.7659 | 8.6938e-05 | 118.5292 | 363.8889 | 119.4444 | 0.00063189 | 0.0031762 | 0.0011766 | 0.00784 | 0.008892 | 0.0023564 | 0.004446 | 0.004446 | 0
1984 | 1234.3928 | 1879.0522 | 1387.0503 | 328.0057 | 499.3061 | 368.5702 | 35.7236 | 95.628 | 121.6906 | 7.7662 | 21.0028 | 27.1038 | 25742.3423 | 41935.7781 | 28021.6592 | 6445.7065 | 10531.9667 | 7053.2157 | 1 | 1 | 1 | 1 | 1 | 1 | 0.15 | 0.073448 | 0.33898 | 0.43731 | 7.6469e-05 | 0.00019031 | 0.21064 | 0.11923 | 0.66975 | 0 | 0.00010738 | 0.00026724 | 85.91% | 4.256% | 3.323% | 0.92% | 4.613% | 0.9793% | 6% | 80% | 98.4% | 98.5% | 27.43% | 41.75% | 30.82% | 63.4206 | 58.8283 | 46.1026 | 15% | 0.7% | 5.667% | 78.63% | 0% | 0.52 | 4243.7659 | 8.6938e-05 | 118.5292 | 363.8889 | 119.4444 | 0.00063189 | 0.0031762 | 0.0011766 | 0.00784 | 0.008892 | 0.0023564 | 0.004446 | 0.004446 | 0
1985 | 1275.1655 | 1898.4061 | 1411.3879 | 339.8137 | 505.8986 | 376.115 | 37.9699 | 101.2888 | 128.6808 | 8.281 | 22.3294 | 28.7932 | 26979.5379 | 43732.8954 | 29304.3663 | 6777.2392 | 11015.5359 | 7400.5376 | 1 | 1 | 1 | 1 | 1 | 1 | 0.14999 | 0.073441 | 0.33894 | 0.43726 | 0.00013808 | 0.00023294 | 0.21061 | 0.11922 | 0.66965 | 0 | 0.00019389 | 0.00032709 | 84.94% | 4.181% | 3.677% | 1.018% | 5.104% | 1.083% | 6% | 80% | 98.4% | 98.5% | 27.81% | 41.41% | 30.78% | 62.2498 | 58.3927 | 45.7278 | 15% | 0.75% | 6.333% | 77.92% | 0% | 0.52 | 4243.7659 | 8.6938e-05 | 118.5292 | 363.8889 | 119.4444 | 0.00063189 | 0.0031762 | 0.0011766 | 0.00784 | 0.008892 | 0.0023564 | 0.004446 | 0.004446 | 0
1986 | 1349.0412 | 1971.0594 | 1493.6036 | 360.6173 | 526.8913 | 399.2608 | 40.355 | 107.2992 | 136.1932 | 8.8304 | 23.7454 | 30.6183 | 28288.2241 | 45596.6556 | 30661.7766 | 7129.026 | 11518.6817 | 7769.18 | 1 | 1 | 1 | 1 | 1 | 1 | 0.14997 | 0.073433 | 0.33891 | 0.43721 | 0.00019968 | 0.00027556 | 0.21058 | 0.1192 | 0.66955 | 0 | 0.00028038 | 0.00038692 | 84.56% | 4.106% | 3.83% | 1.06% | 5.317% | 1.129% | 6% | 80% | 98.4% | 98.5% | 28.03% | 40.95% | 31.03% | 60.8842 | 57.6795 | 45.3021 | 15% | 0.8% | 7% | 77.2% | 0% | 0.52 | 4243.7659 | 8.6938e-05 | 118.5292 | 363.8889 | 119.4444 | 0.00063189 | 0.0031762 | 0.0011766 | 0.00784 | 0.008892 | 0.0023564 | 0.004446 | 0.004446 | 0
1987 | 1416.979 | 2042.0772 | 1565.2301 | 380.1309 | 547.8251 | 419.902 | 42.8917 | 113.69 | 144.2803 | 9.4179 | 25.2592 | 32.5934 | 29662.3114 | 47525.0428 | 32082.7265 | 7499.7389 | 12041.2476 | 8156.4886 | 1 | 1 | 1 | 1 | 1 | 1 | 0.14995 | 0.073425 | 0.33887 | 0.43717 | 0.00026126 | 0.00031817 | 0.21055 | 0.11918 | 0.66946 | 0 | 0.00036683 | 0.00044674 | 84.18% | 4.031% | 3.983% | 1.103% | 5.529% | 1.174% | 6% | 80% | 98.4% | 98.5% | 28.2% | 40.64% | 31.15% | 59.8839 | 57.1645 | 44.9682 | 15% | 0.85% | 7.667% | 76.48% | 0% | 0.52 | 4243.7659 | 8.6938e-05 | 118.5292 | 363.8889 | 119.4444 | 0.00063189 | 0.0031762 | 0.0011766 | 0.00784 | 0.008892 | 0.0023564 | 0.004446 | 0.004446 | 0
1988 | 1512.8674 | 2146.1961 | 1668.9739 | 407.8057 | 578.5247 | 449.8855 | 45.5916 | 120.4913 | 152.9934 | 10.0467 | 26.8787 | 34.7322 | 31129.5872 | 49550.7476 | 33598.707 | 7897.498 | 12592.8935 | 8571.6419 | 1 | 1 | 1 | 1 | 1 | 1 | 0.14994 | 0.073418 | 0.33884 | 0.43712 | 0.00032284 | 0.00036078 | 0.21052 | 0.11916 | 0.66936 | 0 | 0.00045327 | 0.00050653 | 83.8% | 3.956% | 4.136% | 1.145% | 5.741% | 1.219% | 6% | 80% | 98.4% | 98.5% | 28.39% | 40.28% | 31.32% | 58.631 | 56.4693 | 44.5231 | 15% | 0.9% | 8.333% | 75.77% | 0% | 0.52 | 4243.7659 | 8.6938e-05 | 118.5292 | 363.8889 | 119.4444 | 0.00063189 | 0.0031762 | 0.0011766 | 0.00784 | 0.008892 | 0.0023564 | 0.004446 | 0.004446 | 0
1989 | 1576.1823 | 2232.7998 | 1670.4913 | 424.007 | 600.6429 | 449.3769 | 48.4704 | 127.7382 | 162.3907 | 10.721 | 28.6135 | 37.0507 | 32657.2991 | 51655.8092 | 35106.8076 | 8310.784 | 13164.9229 | 8983.9682 | 1 | 1 | 1 | 1 | 1 | 1 | 0.14992 | 0.07341 | 0.3388 | 0.43708 | 0.0003844 | 0.00040337 | 0.21049 | 0.11915 | 0.66926 | 0 | 0.00053968 | 0.00056631 | 83.6% | 3.88% | 4.229% | 1.171% | 5.872% | 1.246% | 6% | 80% | 98.4% | 98.5% | 28.77% | 40.75% | 30.49% | 59.7374 | 57.46 | 44.7812 | 15% | 0.95% | 9% | 75.05% | 0% | 0.52 | 4243.7659 | 8.6938e-05 | 118.5292 | 363.8889 | 119.4444 | 0.00063189 | 0.0031762 | 0.0011766 | 0.00784 | 0.008892 | 0.0023564 | 0.004446 | 0.004446 | 0
1990 | 1589.0552 | 2246.2114 | 1697.9182 | 427.2971 | 604.0065 | 456.5704 | 51.538 | 135.4613 | 172.5222 | 11.4433 | 30.4716 | 39.5621 | 34194.8163 | 53766.5593 | 36632.2036 | 8726.6378 | 13738.4578 | 9400.9765 | 1 | 1 | 1 | 1 | 1 | 1 | 0.14991 | 0.073402 | 0.33877 | 0.43703 | 0.00044594 | 0.00044596 | 0.21046 | 0.11913 | 0.66916 | 0 | 0.00062606 | 0.00062608 | 83.4% | 3.947% | 4.275% | 1.184% | 5.935% | 1.26% | 6% | 80% | 98.4% | 98.5% | 28.72% | 40.6% | 30.69% | 59.4071 | 57.1924 | 44.6962 | 15% | 1% | 9.667% | 74.33% | 0% | 0.52 | 4243.7659 | 8.6938e-05 | 118.5292 | 363.8889 | 119.4444 | 0.00063189 | 0.0031762 | 0.0011766 | 0.00784 | 0.008892 | 0.0023564 | 0.004446 | 0.004446 | 0
1991 | 1630.0097 | 2209.2632 | 1784.4492 | 442.5916 | 599.8745 | 484.526 | 54.8095 | 143.6964 | 183.4501 | 12.2177 | 32.4628 | 42.2836 | 35770.0166 | 55832.126 | 38233.2027 | 9157.0116 | 14305.8694 | 9843.2189 | 1 | 1 | 1 | 1 | 1 | 1 | 0.14989 | 0.073395 | 0.33873 | 0.43699 | 0.00050748 | 0.00048853 | 0.21042 | 0.11911 | 0.66906 | 0 | 0.00071242 | 0.00068582 | 83.64% | 3.912% | 4.16% | 1.209% | 5.798% | 1.277% | 6% | 80% | 98.4% | 98.5% | 28.98% | 39.28% | 31.73% | 55.7338 | 54.8299 | 43.5783 | 15% | 1.05% | 10.33% | 73.62% | 0% | 0.52 | 4194.4396 | 8.7187e-05 | 117.9472 | 363.8889 | 119.4444 | 0.00062497 | 0.0031762 | 0.0011766 | 0.00784 | 0.008892 | 0.0023564 | 0.004446 | 0.004446 | 0
1992 | 1758.1942 | 2237.34 | 1858.2426 | 478.507 | 608.9105 | 505.736 | 58.3093 | 152.4856 | 195.2452 | 13.0512 | 34.5987 | 45.2349 | 37469.9015 | 57916.9804 | 39896.2001 | 9622.4675 | 14880.1812 | 10303.72 | 1 | 1 | 1 | 1 | 1 | 1 | 0.14988 | 0.073387 | 0.33869 | 0.43694 | 0.000569 | 0.0005311 | 0.21039 | 0.1191 | 0.66897 | 0 | 0.00079875 | 0.00074555 | 83.64% | 3.935% | 4.109% | 1.252% | 5.748% | 1.313% | 6% | 80% | 98.4% | 98.5% | 30.04% | 38.22% | 31.74% | 53.3189 | 53.6541 | 42.8705 | 15% | 1.1% | 11% | 72.9% | 0% | 0.52 | 4145.1133 | 8.7436e-05 | 117.3653 | 363.8889 | 119.4444 | 0.00062182 | 0.0031762 | 0.0011766 | 0.00784 | 0.008892 | 0.0023564 | 0.004446 | 0.004446 | 0
1993 | 1860.6717 | 2263.8211 | 2008.3117 | 508.4885 | 618.662 | 548.8359 | 62.0628 | 161.8729 | 207.974 | 13.9503 | 36.891 | 48.4344 | 39268.5104 | 60018.9286 | 41696.5378 | 10117.0057 | 15461.9523 | 10804.1215 | 1 | 1 | 1 | 1 | 1 | 1 | 0.14986 | 0.073379 | 0.33866 | 0.4369 | 0.00063051 | 0.00057366 | 0.21036 | 0.11908 | 0.66887 | 0 | 0.00088506 | 0.00080526 | 82.83% | 4.153% | 4.259% | 1.358% | 5.981% | 1.415% | 6% | 80% | 98.4% | 98.5% | 30.34% | 36.91% | 32.75% | 50.2928 | 51.3503 | 42.0862 | 15% | 1.15% | 11.67% | 72.18% | 0% | 0.52 | 4095.787 | 8.7685e-05 | 116.7834 | 363.8889 | 119.4444 | 0.00061086 | 0.0031762 | 0.0011766 | 0.00784 | 0.008892 | 0.0023564 | 0.004446 | 0.004446 | 0
1994 | 2001.6315 | 2361.7112 | 2141.3576 | 548.2667 | 646.8961 | 586.539 | 66.0968 | 171.9084 | 221.7142 | 14.9225 | 39.3536 | 51.9035 | 41204.0452 | 62208.7315 | 43616.1812 | 10650.3498 | 16069.4948 | 11338.7571 | 1 | 1 | 1 | 1 | 1 | 1 | 0.14985 | 0.073372 | 0.33862 | 0.43685 | 0.000692 | 0.00061621 | 0.21033 | 0.11906 | 0.66877 | 0 | 0.00097134 | 0.00086495 | 83.07% | 4.12% | 4.149% | 1.383% | 5.849% | 1.432% | 6% | 80% | 98.4% | 98.5% | 30.77% | 36.31% | 32.92% | 48.9495 | 50.411 | 41.6754 | 15% | 1.2% | 12.33% | 71.47% | 0% | 0.52 | 4046.4607 | 8.7934e-05 | 116.2014 | 363.8889 | 119.4444 | 0.00060879 | 0.0031762 | 0.0011766 | 0.00784 | 0.008892 | 0.0023564 | 0.004446 | 0.004446 | 0
1995 | 2109.9449 | 2469.5257 | 2276.6452 | 579.597 | 678.3731 | 625.3892 | 70.44 | 182.6438 | 236.5394 | 15.9756 | 42.0004 | 55.663 | 43243.55 | 64495.6135 | 45656.2871 | 11213.9712 | 16705.8675 | 11908.4833 | 1 | 1 | 1 | 1 | 1 | 1 | 0.14983 | 0.073364 | 0.33859 | 0.43681 | 0.00075348 | 0.00065875 | 0.2103 | 0.11904 | 0.66867 | 0 | 0.0010576 | 0.00092462 | 83.3% | 4.086% | 4.041% | 1.406% | 5.719% | 1.447% | 6% | 80% | 98.4% | 98.5% | 30.77% | 36.02% | 33.21% | 48.1161 | 49.6801 | 41.4162 | 15% | 1.25% | 13% | 70.75% | 0% | 0.52 | 3997.1344 | 8.8184e-05 | 115.6195 | 363.8889 | 119.4444 | 0.00060002 | 0.0031762 | 0.0011766 | 0.00784 | 0.008892 | 0.0023564 | 0.004446 | 0.004446 | 0
1996 | 2264.732 | 2363.5652 | 2452.4546 | 623.3579 | 650.5614 | 675.0278 | 75.1224 | 194.134 | 252.5283 | 17.1178 | 44.8465 | 59.735 | 45433.1597 | 66665.0447 | 47856.2134 | 11820.2113 | 17311.5824 | 12523.7761 | 1 | 1 | 1 | 1 | 1 | 1 | 0.14981 | 0.073357 | 0.33855 | 0.43676 | 0.00081495 | 0.00070128 | 0.21027 | 0.11903 | 0.66858 | 0 | 0.0011438 | 0.00098428 | 82.35% | 4.342% | 4.219% | 1.53% | 5.994% | 1.567% | 6% | 80% | 98.4% | 98.5% | 31.98% | 33.38% | 34.64% | 43.0666 | 45.111 | 40.2054 | 15% | 1.3% | 13.67% | 70.03% | 0% | 0.52 | 3947.8081 | 8.8433e-05 | 115.0375 | 363.8889 | 119.4444 | 0.0005993 | 0.0031762 | 0.0011766 | 0.00784 | 0.008892 | 0.0023564 | 0.004446 | 0.004446 | 0
1997 | 2350.2616 | 2447.4221 | 2540.0965 | 646.8755 | 673.6175 | 699.1248 | 80.2033 | 206.4405 | 269.7722 | 18.3654 | 47.9088 | 64.1453 | 47703.218 | 68906.0263 | 50126.5377 | 12448.7214 | 17937.2911 | 13158.7556 | 1 | 1 | 1 | 1 | 1 | 1 | 0.1498 | 0.073349 | 0.33852 | 0.43671 | 0.00087641 | 0.00074381 | 0.21024 | 0.11901 | 0.66848 | 0 | 0.00123 | 0.0010439 | 82.33% | 4.37% | 4.171% | 1.576% | 5.95% | 1.605% | 6% | 80% | 98.4% | 98.5% | 32.03% | 33.35% | 34.62% | 43.0281 | 45.0798 | 40.1822 | 15% | 1.35% | 14.33% | 69.32% | 0% | 0.52 | 3898.4818 | 8.8682e-05 | 114.4556 | 363.8889 | 119.4444 | 0.00059936 | 0.0031762 | 0.0011766 | 0.00784 | 0.008892 | 0.0023564 | 0.004446 | 0.004446 | 0
1998 | 2368.6021 | 2425.6157 | 2509.486 | 652.4744 | 668.1799 | 691.2835 | 85.7105 | 219.6248 | 288.3476 | 19.7257 | 51.2042 | 68.9157 | 49986.1096 | 71112.0173 | 52347.676 | 13081.4702 | 18554.2669 | 13781.1233 | 1 | 1 | 1 | 1 | 1 | 1 | 0.14978 | 0.073341 | 0.33848 | 0.43667 | 0.00093786 | 0.00078632 | 0.21021 | 0.11899 | 0.66838 | 0 | 0.0013162 | 0.0011035 | 82.07% | 4.458% | 4.18% | 1.643% | 5.987% | 1.665% | 6% | 80% | 98.4% | 98.5% | 32.43% | 33.21% | 34.36% | 42.8209 | 44.9901 | 39.9974 | 15% | 1.4% | 15% | 68.6% | 0% | 0.52 | 3849.1555 | 8.8931e-05 | 113.8737 | 363.8889 | 119.4444 | 0.00059691 | 0.0031762 | 0.0011766 | 0.00784 | 0.008892 | 0.0023564 | 0.004446 | 0.004446 | 0
1999 | 2475.9426 | 2511.8268 | 2598.2736 | 683.0429 | 692.9424 | 716.7906 | 91.6903 | 233.7479 | 308.335 | 21.2116 | 54.7495 | 74.0694 | 52370.3619 | 73390.0962 | 54637.6146 | 13743.3015 | 19192.4597 | 14423.8445 | 1 | 1 | 1 | 1 | 1 | 1 | 0.14977 | 0.073334 | 0.33845 | 0.43662 | 0.00099929 | 0.00082883 | 0.21018 | 0.11897 | 0.66828 | 0 | 0.0014024 | 0.0011631 | 82.39% | 4.4% | 4.053% | 1.656% | 5.829% | 1.671% | 6% | 80% | 98.4% | 98.5% | 32.64% | 33.11% | 34.25% | 42.5879 | 44.8203 | 39.8461 | 15% | 1.45% | 15.67% | 67.88% | 0% | 0.52 | 3799.8292 | 8.9181e-05 | 113.2917 | 363.8889 | 119.4444 | 0.00059238 | 0.0031762 | 0.0011766 | 0.00784 | 0.008892 | 0.0023564 | 0.004446 | 0.004446 | 0
2000 | 2557.0652 | 2610.6111 | 2703.5226 | 705.497 | 720.2704 | 745.9048 | 98.2067 | 248.8893 | 329.8343 | 22.8406 | 58.5668 | 79.6349 | 54829.2203 | 75751.818 | 57011.3029 | 14425.9579 | 19854.1633 | 15090.1144 | 1 | 1 | 1 | 1 | 1 | 1 | 0.14975 | 0.073326 | 0.33841 | 0.43658 | 0.0010607 | 0.00087132 | 0.21015 | 0.11896 | 0.66818 | 0 | 0.0014885 | 0.0012227 | 82.82% | 4.316% | 3.906% | 1.657% | 5.64% | 1.665% | 6% | 80% | 98.4% | 98.5% | 32.49% | 33.17% | 34.35% | 42.619 | 44.8078 | 39.8831 | 15% | 1.5% | 16.33% | 67.17% | 0% | 0.52 | 3750.5029 | 8.943e-05 | 112.7098 | 363.8889 | 119.4444 | 0.00059539 | 0.0031762 | 0.0011766 | 0.00784 | 0.008892 | 0.0023564 | 0.004446 | 0.004446 | 0
2001 | 2738.0146 | 2731.7161 | 2819.967 | 758.5469 | 756.802 | 781.2513 | 105.3236 | 265.1279 | 352.9422 | 24.6302 | 62.678 | 85.6403 | 57461.9113 | 78218.4061 | 59478.3277 | 15159.8747 | 20548.2873 | 15785.7254 | 1 | 1 | 1 | 1 | 1 | 1 | 0.14973 | 0.073315 | 0.33836 | 0.43652 | 0.001144 | 0.00093079 | 0.21011 | 0.11893 | 0.66805 | 0 | 0.0016053 | 0.0013061 | 82.4% | 4.314% | 3.961% | 1.86% | 5.802% | 1.662% | 6% | 80% | 98.4% | 98.5% | 33.03% | 32.95% | 34.02% | 42.1042 | 44.4679 | 39.502 | 15% | 1.55% | 17% | 66.45% | 0% | 0.52 | 3731.7756 | 8.9162e-05 | 112.3575 | 363.8889 | 119.4444 | 0.00059368 | 0.0031762 | 0.0011766 | 0.00784 | 0.008892 | 0.0023564 | 0.004446 | 0.004446 | 0
2002 | 2916.9067 | 2870.8468 | 2969.468 | 810.6026 | 797.8026 | 825.2093 | 113.1279 | 282.552 | 377.7632 | 26.6045 | 67.1078 | 92.116 | 60265.6901 | 80806.7009 | 62070.0325 | 15943.8728 | 21278.9821 | 16518.8187 | 1 | 1 | 1 | 1 | 1 | 1 | 0.14971 | 0.073305 | 0.33832 | 0.43645 | 0.0012272 | 0.00099023 | 0.21006 | 0.11891 | 0.66792 | 0 | 0.001722 | 0.0013894 | 81.99% | 4.313% | 4.017% | 2.062% | 5.963% | 1.659% | 6% | 80% | 98.4% | 98.5% | 33.31% | 32.78% | 33.91% | 41.618 | 44.0351 | 39.2017 | 15% | 1.6% | 17.67% | 65.73% | 0% | 0.52 | 3713.0483 | 8.8894e-05 | 112.0052 | 363.8889 | 119.4444 | 0.00059602 | 0.0031762 | 0.0011766 | 0.00784 | 0.008892 | 0.0023564 | 0.004446 | 0.004446 | 0
2003 | 3246.0297 | 3098.9594 | 3204.5493 | 906.7534 | 865.6704 | 895.1661 | 121.7112 | 301.2564 | 404.4066 | 28.7887 | 71.8827 | 99.0938 | 63390.0086 | 83604.4039 | 64870.1752 | 16821.8374 | 22072.7697 | 17314.891 | 1 | 1 | 1 | 1 | 1 | 1 | 0.14969 | 0.073295 | 0.33827 | 0.43639 | 0.0013105 | 0.0010497 | 0.21002 | 0.11888 | 0.66778 | 0 | 0.0018387 | 0.0014727 | 80.49% | 4.567% | 4.313% | 2.394% | 6.484% | 1.755% | 6% | 80% | 98.4% | 98.5% | 33.99% | 32.45% | 33.56% | 40.9036 | 43.4666 | 38.6984 | 15% | 1.65% | 18.33% | 65.02% | 0% | 0.52 | 3694.321 | 8.8626e-05 | 111.653 | 363.8889 | 119.4444 | 0.00060575 | 0.0031762 | 0.0011766 | 0.00784 | 0.008892 | 0.0023564 | 0.004446 | 0.004446 | 0
2004 | 3548.6711 | 3341.9684 | 3456.5761 | 993.8951 | 936.0028 | 968.1016 | 131.1933 | 321.3504 | 432.995 | 31.2162 | 77.0336 | 106.6097 | 66807.4864 | 86625.0219 | 67893.7563 | 17784.5163 | 22931.7389 | 18176.3829 | 1 | 1 | 1 | 1 | 1 | 1 | 0.14967 | 0.073284 | 0.33822 | 0.43633 | 0.0013937 | 0.0011091 | 0.20998 | 0.11886 | 0.66765 | 0 | 0.0019553 | 0.001556 | 79.56% | 4.681% | 4.481% | 2.666% | 6.818% | 1.797% | 6% | 80% | 98.4% | 98.5% | 34.3% | 32.3% | 33.41% | 40.5709 | 43.1873 | 38.4626 | 15% | 1.7% | 19% | 64.3% | 0% | 0.52 | 3675.5936 | 8.8358e-05 | 111.3007 | 363.8889 | 119.4444 | 0.00059908 | 0.0031762 | 0.0011766 | 0.00784 | 0.008892 | 0.0023564 | 0.004446 | 0.004446 | 0
2005 | 3810.882 | 3602.3197 | 3686.6702 | 1069.063 | 1010.5552 | 1034.218 | 141.6968 | 342.9463 | 463.6509 | 33.9207 | 82.5919 | 114.6996 | 70476.6715 | 89884.3954 | 71116.7756 | 18819.6586 | 23859.7022 | 19095.9013 | 1 | 1 | 1 | 1 | 1 | 1 | 0.14964 | 0.073274 | 0.33817 | 0.43627 | 0.0014769 | 0.0011685 | 0.20994 | 0.11884 | 0.66751 | 0 | 0.0020719 | 0.0016392 | 77.82% | 4.974% | 4.823% | 3.056% | 7.424% | 1.907% | 6% | 80% | 98.4% | 98.5% | 34.33% | 32.45% | 33.21% | 40.7315 | 43.4305 | 38.3971 | 15% | 1.75% | 19.67% | 63.58% | 0% | 0.52 | 3656.8663 | 8.809e-05 | 110.9484 | 363.8889 | 119.4444 | 0.00060017 | 0.0031762 | 0.0011766 | 0.00784 | 0.008892 | 0.0023564 | 0.004446 | 0.004446 | 0
2006 | 4302.4351 | 3960.8209 | 4088.1087 | 1214.5352 | 1118.1008 | 1154.0329 | 153.3585 | 366.164 | 496.5013 | 36.9401 | 88.5915 | 123.4007 | 74625.7482 | 93479.0523 | 74708.383 | 19997.2537 | 24889.2116 | 20126.5335 | 1 | 1 | 1 | 1 | 1 | 1 | 0.14967 | 0.073284 | 0.33822 | 0.43633 | 0.001435 | 0.0010719 | 0.20998 | 0.11886 | 0.66764 | 0 | 0.0020133 | 0.0015039 | 76.8% | 5.183% | 5.186% | 3.635% | 7.246% | 1.947% | 6% | 80% | 98.4% | 98.5% | 34.83% | 32.07% | 33.1% | 39.7856 | 42.4876 | 37.8483 | 15% | 1.8% | 20.33% | 62.87% | 0% | 0.52 | 3654.0829 | 8.7972e-05 | 108.201 | 363.8889 | 119.4444 | 0.00060175 | 0.0031762 | 0.0011766 | 0.00784 | 0.008892 | 0.0023564 | 0.004446 | 0.004446 | 0
2007 | 4634.6873 | 4236.3058 | 4363.6434 | 1313.1914 | 1200.3141 | 1236.3939 | 166.371 | 391.1527 | 531.7039 | 40.3283 | 95.0748 | 132.7598 | 79094.0645 | 97324.2054 | 78540.3224 | 21270.1168 | 25994.451 | 21230.1675 | 1 | 1 | 1 | 1 | 1 | 1 | 0.14965 | 0.073276 | 0.33818 | 0.43628 | 0.0014892 | 0.0011206 | 0.20995 | 0.11884 | 0.66755 | 0 | 0.0020892 | 0.0015721 | 76.68% | 5.018% | 5.278% | 3.677% | 7.243% | 2.102% | 6% | 80% | 98.4% | 98.5% | 35.02% | 32.01% | 32.97% | 39.4963 | 42.237 | 37.6001 | 15% | 1.85% | 21% | 62.15% | 0% | 0.52 | 3644.6914 | 8.7735e-05 | 107.5927 | 363.8889 | 119.4444 | 0.0005999 | 0.0031762 | 0.0011766 | 0.00784 | 0.008892 | 0.0023564 | 0.004446 | 0.004446 | 0
2008 | 4711.7598 | 4272.9697 | 4424.3014 | 1339.5258 | 1214.7803 | 1257.803 | 180.9144 | 418.0524 | 569.4 | 44.1354 | 102.0814 | 142.8187 | 83624.9099 | 101179.1227 | 82395.2238 | 22565.5071 | 27107.1499 | 22345.1518 | 1 | 1 | 1 | 1 | 1 | 1 | 0.14966 | 0.073282 | 0.33821 | 0.43631 | 0.0015528 | 0.00098016 | 0.20997 | 0.11886 | 0.66762 | 0 | 0.0021786 | 0.0013751 | 76.56% | 4.863% | 5.355% | 3.881% | 7.227% | 2.114% | 6% | 80% | 98.4% | 98.5% | 35.14% | 31.87% | 32.99% | 39.0152 | 41.7013 | 37.3274 | 15% | 1.9% | 21.67% | 61.43% | 0% | 0.52 | 3623.1436 | 8.7251e-05 | 108.4417 | 363.8889 | 119.4444 | 0.0005879 | 0.0031762 | 0.0011766 | 0.00784 | 0.008892 | 0.0023564 | 0.004446 | 0.004446 | 0
2009 | 5148.5612 | 4476.3684 | 4674.1642 | 1480.3389 | 1287.0668 | 1343.938 | 197.1906 | 447.0091 | 609.7324 | 48.4176 | 109.6531 | 153.62 | 88576.2805 | 105208.4821 | 86459.6556 | 23997.4285 | 28284.5636 | 23535.4699 | 1 | 1 | 1 | 1 | 1 | 1 | 0.1497 | 0.073303 | 0.33831 | 0.43644 | 0.0012531 | 0.00099375 | 0.21006 | 0.1189 | 0.66789 | 0 | 0.0017583 | 0.0013944 | 73.85% | 5.152% | 5.361% | 4.92% | 8.27% | 2.451% | 6% | 80% | 98.4% | 98.5% | 36.01% | 31.31% | 32.69% | 37.6215 | 40.1993 | 36.3496 | 15% | 1.95% | 22.33% | 60.72% | 0% | 0.52 | 3529.8873 | 8.7555e-05 | 106.0343 | 363.8889 | 119.4444 | 0.00058343 | 0.0031762 | 0.0011766 | 0.00784 | 0.008892 | 0.0023564 | 0.004446 | 0.004446 | 0
2010 | 5618.9375 | 4782.3534 | 5012.2571 | 1620.7155 | 1379.4128 | 1445.7258 | 215.4914 | 478.2197 | 652.8966 | 53.2576 | 117.8467 | 165.2223 | 93979.7266 | 109512.6157 | 90819.016 | 25564.8863 | 29546.1297 | 24815.9734 | 1 | 1 | 1 | 1 | 1 | 1 | 0.14968 | 0.073289 | 0.33824 | 0.43636 | 0.0014445 | 0.00099672 | 0.21 | 0.11887 | 0.66771 | 0 | 0.0020267 | 0.0013984 | 73.24% | 5.29% | 5.519% | 5.151% | 8.361% | 2.439% | 6% | 80% | 98.4% | 98.5% | 36.45% | 31.03% | 32.52% | 37.1686 | 39.6744 | 36.0052 | 15% | 2% | 23% | 60% | 0% | 0.52 | 3545.1825 | 8.803e-05 | 106.3255 | 363.8889 | 119.4444 | 0.00056672 | 0.0031762 | 0.0011766 | 0.00784 | 0.008892 | 0.0023564 | 0.004446 | 0.004446 | 0
2011 | 6145.7622 | 5291.3001 | 5574.9321 | 1772.5337 | 1526.0935 | 1607.8974 | 236.1081 | 511.8827 | 699.0849 | 58.7367 | 126.7186 | 177.6824 | 99889.3807 | 114292.0332 | 95694.8632 | 27278.6834 | 30945.5046 | 26246.1883 | 1 | 1 | 1 | 1 | 1 | 1 | 0.14963 | 0.073269 | 0.33815 | 0.43624 | 0.0016408 | 0.0010723 | 0.20992 | 0.11883 | 0.66745 | 0 | 0.0023019 | 0.0015043 | 71.05% | 5.646% | 6.246% | 5.466% | 9.149% | 2.44% | 6% | 80% | 98.4% | 98.5% | 36.13% | 31.1% | 32.77% | 37.1496 | 39.6118 | 36.1423 | 15% | 2% | 23% | 60% | 0% | 0.52 | 3511.0566 | 8.6897e-05 | 103.3733 | 363.8889 | 119.4444 | 0.00058524 | 0.0031762 | 0.0011766 | 0.00784 | 0.008892 | 0.0023564 | 0.004446 | 0.004446 | 0
2012 | 6559.4133 | 5508.0647 | 5825.4996 | 1895.6091 | 1591.7791 | 1683.5148 | 259.3755 | 548.2266 | 748.5172 | 64.9485 | 136.3342 | 191.0654 | 106189.4186 | 119251.8713 | 100771.8456 | 29109.3439 | 32400.9495 | 27738.6377 | 1 | 1 | 1 | 1 | 1 | 1 | 0.14963 | 0.073266 | 0.33813 | 0.43622 | 0.0016548 | 0.0010995 | 0.20991 | 0.11882 | 0.66741 | 0 | 0.0023214 | 0.0015425 | 69.96% | 5.533% | 6.731% | 5.488% | 9.545% | 2.745% | 6% | 80% | 98.4% | 98.5% | 36.66% | 30.78% | 32.56% | 36.716 | 39.0656 | 35.7756 | 15% | 2% | 23% | 60% | 0% | 0.52 | 3429.5867 | 8.4907e-05 | 101.1685 | 363.8889 | 119.4444 | 0.00058189 | 0.0031762 | 0.0011766 | 0.00784 | 0.008892 | 0.0023564 | 0.004446 | 0.004446 | 0
2013 | 6999.0548 | 5772.0398 | 6096.7248 | 2027.2145 | 1671.8204 | 1765.8625 | 285.6715 | 587.4756 | 801.4015 | 71.9998 | 146.7581 | 205.4338 | 112902.8019 | 124436.4356 | 106067.1689 | 31064.5585 | 33926.0118 | 29299.0664 | 1 | 1 | 1 | 1 | 1 | 1 | 0.1496 | 0.073254 | 0.33808 | 0.43615 | 0.0015658 | 0.0013516 | 0.20986 | 0.11879 | 0.66726 | 0 | 0.0021964 | 0.001896 | 67.25% | 6.05% | 7.101% | 5.592% | 11.16% | 2.848% | 6% | 80% | 98.4% | 98.5% | 37.1% | 30.59% | 32.31% | 36.4783 | 38.7954 | 35.4881 | 15% | 2% | 23% | 60% | 0% | 0.52 | 3406.8846 | 8.509e-05 | 101.3984 | 363.8889 | 119.4444 | 0.00057611 | 0.0031762 | 0.0011766 | 0.00784 | 0.008892 | 0.0023564 | 0.004446 | 0.004446 | 0
2014 | 7180.5499 | 5975.7196 | 6275.8382 | 2077.2851 | 1728.7357 | 1815.5581 | 315.4251 | 629.8908 | 857.9811 | 80.012 | 158.0657 | 220.8605 | 119767.9267 | 129782.2645 | 111485.026 | 33061.8317 | 35496.6818 | 30893.764 | 1 | 1 | 1 | 1 | 1 | 1 | 0.14963 | 0.073268 | 0.33814 | 0.43623 | 0.001617 | 0.0011039 | 0.20992 | 0.11882 | 0.66744 | 0 | 0.0022684 | 0.0015486 | 67.67% | 6.041% | 6.973% | 5.653% | 11.04% | 2.623% | 6% | 80% | 98.4% | 98.5% | 36.95% | 30.75% | 32.3% | 36.7629 | 39.1898 | 35.641 | 15% | 2% | 23% | 60% | 0% | 0.52 | 3405.9136 | 8.585e-05 | 100.713 | 363.8889 | 119.4444 | 0.00056892 | 0.0031762 | 0.0011766 | 0.00784 | 0.008892 | 0.0023564 | 0.004446 | 0.004446 | 0
2015 | 6980.468 | 5891.2007 | 6196.5678 | 2014.4866 | 1700.136 | 1788.2615 | 349.0819 | 675.7403 | 918.5 | 89.1103 | 170.3343 | 237.4185 | 126399.3128 | 134997.7249 | 116763.0939 | 34987.2079 | 37026.4835 | 32444.607 | 1 | 1 | 1 | 1 | 1 | 1 | 0.14965 | 0.073277 | 0.33819 | 0.43629 | 0.001643 | 0.00095232 | 0.20995 | 0.11884 | 0.66756 | 0 | 0.002305 | 0.001336 | 67.37% | 6.165% | 6.841% | 6.144% | 11.06% | 2.419% | 6% | 80% | 98.4% | 98.5% | 36.61% | 30.9% | 32.5% | 36.9481 | 39.3707 | 35.8586 | 15% | 2% | 23% | 60% | 0% | 0.52 | 3418.4456 | 8.6004e-05 | 99.8934 | 363.8889 | 119.4444 | 0.00055343 | 0.0031762 | 0.0011766 | 0.00784 | 0.008892 | 0.0023564 | 0.004446 | 0.004446 | 0
2016 | 7137.1989 | 5993.9217 | 6305.1272 | 2061.05 | 1730.8993 | 1820.7679 | 387.1289 | 725.304 | 983.2053 | 99.4325 | 183.6446 | 255.182 | 133149.3828 | 140266.3425 | 122085.0157 | 36948.8254 | 38573.7381 | 34010.1929 | 1 | 1 | 1 | 1 | 1 | 1 | 0.14967 | 0.073288 | 0.33824 | 0.43635 | 0.0015439 | 0.00090569 | 0.21 | 0.11887 | 0.6677 | 0 | 0.0021661 | 0.0012707 | 68% | 6.154% | 6.19% | 6.129% | 10.74% | 2.794% | 6% | 80% | 98.4% | 98.5% | 36.72% | 30.84% | 32.44% | 36.8848 | 39.3064 | 35.798 | 15% | 2% | 23% | 60% | 0% | 0.52 | 3408.8343 | 8.5761e-05 | 102.9652 | 363.8889 | 119.4444 | 0.00053241 | 0.0031762 | 0.0011766 | 0.00784 | 0.008892 | 0.0023564 | 0.004446 | 0.004446 | 0
2017 | 6999.8333 | 5951.1758 | 6255.6572 | 2017.619 | 1715.3559 | 1803.1191 | 430.1649 | 778.9188 | 1052.4018 | 111.1494 | 198.0951 | 274.2432 | 139719.0512 | 145438.5995 | 127288.2712 | 38855.295 | 40090.999 | 35539.0688 | 1 | 1 | 1 | 1 | 1 | 1 | 0.14971 | 0.073308 | 0.33833 | 0.43647 | 0.0013157 | 0.00086754 | 0.21007 | 0.11891 | 0.66795 | 0 | 0.0018462 | 0.0012173 | 70.02% | 5.751% | 5.882% | 6.287% | 9.603% | 2.455% | 6% | 80% | 98.4% | 98.5% | 36.44% | 30.98% | 32.57% | 37.1072 | 39.564 | 36.0019 | 15% | 2% | 23% | 60% | 0% | 0.52 | 3370.84 | 8.4786e-05 | 102.3236 | 363.8889 | 119.4444 | 0.00052983 | 0.0031762 | 0.0011766 | 0.00784 | 0.008892 | 0.0023564 | 0.004446 | 0.004446 | 0
2018 | 6827.5598 | 5900.6234 | 6249.5546 | 1963.3098 | 1696.7631 | 1797.1006 | 478.7817 | 836.9128 | 1126.3732 | 124.4291 | 213.781 | 294.688 | 146067.8293 | 150502.3102 | 132411.4526 | 40694.1757 | 41573.9811 | 37041.4814 | 1 | 1 | 1 | 1 | 1 | 1 | 0.14977 | 0.073334 | 0.33845 | 0.43663 | 0.00097251 | 0.00085134 | 0.21018 | 0.11897 | 0.66829 | 0 | 0.0013648 | 0.0011947 | 70.51% | 5.591% | 5.36% | 6.586% | 9.727% | 2.228% | 6% | 80% | 98.4% | 98.5% | 35.98% | 31.09% | 32.93% | 37.1891 | 39.577 | 36.2673 | 15% | 2% | 23% | 60% | 0% | 0.52 | 3396.9289 | 8.491e-05 | 101.2425 | 363.8889 | 119.4444 | 0.00051924 | 0.0031762 | 0.0011766 | 0.00784 | 0.008892 | 0.0023564 | 0.004446 | 0.004446 | 0
2019 | 7005.3405 | 5933.9025 | 6270.2783 | 2018.6171 | 1709.8779 | 1806.806 | 533.6416 | 899.6496 | 1205.4323 | 139.4607 | 230.8085 | 316.6112 | 152539.5282 | 155536.563 | 137476.2986 | 42573.3321 | 43053.0506 | 38531.6762 | 1 | 1 | 1 | 1 | 1 | 1 | 0.14971 | 0.073303 | 0.33831 | 0.43644 | 0.0015842 | 0.00065681 | 0.21006 | 0.1189 | 0.66789 | 0 | 0.0022229 | 0.00092159 | 70.6% | 5.609% | 5.625% | 6.491% | 9.58% | 2.096% | 6% | 80% | 98.4% | 98.5% | 36.47% | 30.89% | 32.64% | 36.9329 | 39.295 | 35.9409 | 15% | 2% | 23% | 60% | 0% | 0.52 | 3460.5886 | 8.4585e-05 | 101.9478 | 363.8889 | 119.4444 | 0.00051036 | 0.0031762 | 0.0011766 | 0.00784 | 0.008892 | 0.0023564 | 0.004446 | 0.004446 | 0
2020 | 7176.4564 | 6073.1661 | 6425.1929 | 2069.1043 | 1751.0054 | 1852.5012 | 595.4909 | 967.5206 | 1289.9128 | 156.4588 | 249.2931 | 340.1153 | 159120.4937 | 160642.2085 | 142611.5787 | 44485.9776 | 44554.7629 | 40044.0621 | 1 | 1 | 1 | 1 | 1 | 1 | 0.14971 | 0.073303 | 0.33831 | 0.43644 | 0.0015842 | 0.00065681 | 0.21006 | 0.1189 | 0.66789 | 0 | 0.0022229 | 0.00092159 | 72% | 5.342% | 5.357% | 6.182% | 9.124% | 1.996% | 6% | 80% | 98.4% | 98.5% | 36.48% | 30.87% | 32.66% | 36.9163 | 39.2901 | 35.9654 | 15% | 2% | 23% | 60% | 0% | 0.52 | 3460.5886 | 8.4585e-05 | 101.9478 | 363.8889 | 119.4444 | 0.0004908 | 0.0031762 | 0.0011766 | 0.00784 | 0.008892 | 0.0023564 | 0.004446 | 0.004446 | 0
2021 | [12 empty] | 165682.7596 | 165717.5149 | 147702.1871 | 46394.1151 | 46048.8326 | 41544.3977 | 1 | 1 | 1 | 1 | 1 | 1 | 0.14971 | 0.073303 | 0.33831 | 0.43644 | 0.0015842 | 0.00065681 | 0.21006 | 0.1189 | 0.66789 | 0 | 0.0022229 | 0.00092159 | 72% | 5.342% | 5.357% | 6.182% | 9.124% | 1.996% | 6% | 80% | 98.4% | 98.5% | 36.48% | 30.87% | 32.66% | 36.9163 | 39.2901 | 35.9654 | 15% | 2% | 23% | 60% | 0% | 0.52 | 3460.5886 | 8.4585e-05 | 101.9478 | 363.8889 | 119.4444 | 0.0004908 | 0.0031762 | 0.0011766 | 0.00784 | 0.008892 | 0.0023564 | 0.004446 | 0.004446 | 0
2022 | [12 empty] | 172217.7983 | 170756.5386 | 152742.0421 | 48295.3353 | 47533.5638 | 43030.8985 | 1 | 1 | 1 | 1 | 1 | 1 | 0.14971 | 0.073303 | 0.33831 | 0.43644 | 0.0015842 | 0.00065681 | 0.21006 | 0.1189 | 0.66789 | 0 | 0.0022229 | 0.00092159 | 72% | 5.342% | 5.357% | 6.182% | 9.124% | 1.996% | 6% | 80% | 98.4% | 98.5% | 36.48% | 30.87% | 32.66% | 36.9163 | 39.2901 | 35.9654 | 15% | 2% | 23% | 60% | 0% | 0.52 | 3460.5886 | 8.4585e-05 | 101.9478 | 363.8889 | 119.4444 | 0.0004908 | 0.0031762 | 0.0011766 | 0.00784 | 0.008892 | 0.0023564 | 0.004446 | 0.004446 | 0
2023 | [12 empty] | 178716.2708 | 175752.9188 | 157724.7395 | 50186.9935 | 49007.1364 | 44501.6796 | 1 | 1 | 1 | 1 | 1 | 1 | 0.14971 | 0.073303 | 0.33831 | 0.43644 | 0.0015842 | 0.00065681 | 0.21006 | 0.1189 | 0.66789 | 0 | 0.0022229 | 0.00092159 | 72% | 5.342% | 5.357% | 6.182% | 9.124% | 1.996% | 6% | 80% | 98.4% | 98.5% | 36.48% | 30.87% | 32.66% | 36.9163 | 39.2901 | 35.9654 | 15% | 2% | 23% | 60% | 0% | 0.52 | 3460.5886 | 8.4585e-05 | 101.9478 | 363.8889 | 119.4444 | 0.0004908 | 0.0031762 | 0.0011766 | 0.00784 | 0.008892 | 0.0023564 | 0.004446 | 0.004446 | 0
2024 | [12 empty] | 185168.0186 | 180699.8785 | 162643.5689 | 52066.2068 | 50467.6057 | 45954.7594 | 1 | 1 | 1 | 1 | 1 | 1 | 0.14971 | 0.073303 | 0.33831 | 0.43644 | 0.0015842 | 0.00065681 | 0.21006 | 0.1189 | 0.66789 | 0 | 0.0022229 | 0.00092159 | 72% | 5.342% | 5.357% | 6.182% | 9.124% | 1.996% | 6% | 80% | 98.4% | 98.5% | 36.48% | 30.87% | 32.66% | 36.9163 | 39.2901 | 35.9654 | 15% | 2% | 23% | 60% | 0% | 0.52 | 3460.5886 | 8.4585e-05 | 101.9478 | 363.8889 | 119.4444 | 0.0004908 | 0.0031762 | 0.0011766 | 0.00784 | 0.008892 | 0.0023564 | 0.004446 | 0.004446 | 0
2025 | [12 empty] | 191562.0745 | 185590.2337 | 167491.5416 | 53929.8558 | 51912.9043 | 47388.0669 | 1 | 1 | 1 | 1 | 1 | 1 | 0.14971 | 0.073303 | 0.33831 | 0.43644 | 0.0015842 | 0.00065681 | 0.21006 | 0.1189 | 0.66789 | 0 | 0.0022229 | 0.00092159 | 72% | 5.342% | 5.357% | 6.182% | 9.124% | 1.996% | 6% | 80% | 98.4% | 98.5% | 36.48% | 30.87% | 32.66% | 36.9163 | 39.2901 | 35.9654 | 15% | 2% | 23% | 60% | 0% | 0.52 | 3460.5886 | 8.4585e-05 | 101.9478 | 363.8889 | 119.4444 | 0.0004908 | 0.0031762 | 0.0011766 | 0.00784 | 0.008892 | 0.0023564 | 0.004446 | 0.004446 | 0
2026 | [12 empty] | 197886.693 | 190416.4127 | 172261.4306 | 55774.5918 | 53340.8468 | 48799.4529 | 1 | 1 | 1 | 1 | 1 | 1 | 0.14971 | 0.073303 | 0.33831 | 0.43644 | 0.0015842 | 0.00065681 | 0.21006 | 0.1189 | 0.66789 | 0 | 0.0022229 | 0.00092159 | 72% | 5.342% | 5.357% | 6.182% | 9.124% | 1.996% | 6% | 80% | 98.4% | 98.5% | 36.48% | 30.87% | 32.66% | 36.9163 | 39.2901 | 35.9654 | 15% | 2% | 23% | 60% | 0% | 0.52 | 3460.5886 | 8.4585e-05 | 101.9478 | 363.8889 | 119.4444 | 0.0004908 | 0.0031762 | 0.0011766 | 0.00784 | 0.008892 | 0.0023564 | 0.004446 | 0.004446 | 0
2027 | [12 empty] | 204129.4057 | 195170.4872 | 176945.8254 | 57596.8521 | 54749.1378 | 50186.7052 | 1 | 1 | 1 | 1 | 1 | 1 | 0.14971 | 0.073303 | 0.33831 | 0.43644 | 0.0015842 | 0.00065681 | 0.21006 | 0.1189 | 0.66789 | 0 | 0.0022229 | 0.00092159 | 72% | 5.342% | 5.357% | 6.182% | 9.124% | 1.996% | 6% | 80% | 98.4% | 98.5% | 36.48% | 30.87% | 32.66% | 36.9163 | 39.2901 | 35.9654 | 15% | 2% | 23% | 60% | 0% | 0.52 | 3460.5886 | 8.4585e-05 | 101.9478 | 363.8889 | 119.4444 | 0.0004908 | 0.0031762 | 0.0011766 | 0.00784 | 0.008892 | 0.0023564 | 0.004446 | 0.004446 | 0
2028 | [12 empty] | 210277.1032 | 199844.2162 | 181537.2025 | 59392.8816 | 56135.384 | 51547.5686 | 1 | 1 | 1 | 1 | 1 | 1 | 0.14971 | 0.073303 | 0.33831 | 0.43644 | 0.0015842 | 0.00065681 | 0.21006 | 0.1189 | 0.66789 | 0 | 0.0022229 | 0.00092159 | 72% | 5.342% | 5.357% | 6.182% | 9.124% | 1.996% | 6% | 80% | 98.4% | 98.5% | 36.48% | 30.87% | 32.66% | 36.9163 | 39.2901 | 35.9654 | 15% | 2% | 23% | 60% | 0% | 0.52 | 3460.5886 | 8.4585e-05 | 101.9478 | 363.8889 | 119.4444 | 0.0004908 | 0.0031762 | 0.0011766 | 0.00784 | 0.008892 | 0.0023564 | 0.004446 | 0.004446 | 0
2029 | [12 empty] | 216316.1471 | 204429.105 | 186028.0112 | 61158.7641 | 57497.1099 | 52879.7698 | 1 | 1 | 1 | 1 | 1 | 1 | 0.14971 | 0.073303 | 0.33831 | 0.43644 | 0.0015842 | 0.00065681 | 0.21006 | 0.1189 | 0.66789 | 0 | 0.0022229 | 0.00092159 | 72% | 5.342% | 5.357% | 6.182% | 9.124% | 1.996% | 6% | 80% | 98.4% | 98.5% | 36.48% | 30.87% | 32.66% | 36.9163 | 39.2901 | 35.9654 | 15% | 2% | 23% | 60% | 0% | 0.52 | 3460.5886 | 8.4585e-05 | 101.9478 | 363.8889 | 119.4444 | 0.0004908 | 0.0031762 | 0.0011766 | 0.00784 | 0.008892 | 0.0023564 | 0.004446 | 0.004446 | 0
2030 | [12 empty] | 222232.5117 | 208916.4788 | 190410.7777 | 62890.4615 | 58831.7787 | 54181.0475 | 1 | 1 | 1 | 1 | 1 | 1 | 0.14971 | 0.073303 | 0.33831 | 0.43644 | 0.0015842 | 0.00065681 | 0.21006 | 0.1189 | 0.66789 | 0 | 0.0022229 | 0.00092159 | 72% | 5.342% | 5.357% | 6.182% | 9.124% | 1.996% | 6% | 80% | 98.4% | 98.5% | 36.48% | 30.87% | 32.66% | 36.9163 | 39.2901 | 35.9654 | 15% | 2% | 23% | 60% | 0% | 0.52 | 3460.5886 | 8.4585e-05 | 101.9478 | 363.8889 | 119.4444 | 0.0004908 | 0.0031762 | 0.0011766 | 0.00784 | 0.008892 | 0.0023564 | 0.004446 | 0.004446 | 0
2031 | [12 empty] | 228011.9574 | 213297.5725 | 194678.2236 | 64583.863 | 60136.8172 | 55449.1868 | 1 | 1 | 1 | 1 | 1 | 1 | 0.14971 | 0.073303 | 0.33831 | 0.43644 | 0.0015842 | 0.00065681 | 0.21006 | 0.1189 | 0.66789 | 0 | 0.0022229 | 0.00092159 | 72% | 5.342% | 5.357% | 6.182% | 9.124% | 1.996% | 6% | 80% | 98.4% | 98.5% | 36.48% | 30.87% | 32.66% | 36.9163 | 39.2901 | 35.9654 | 15% | 2% | 23% | 60% | 0% | 0.52 | 3460.5886 | 8.4585e-05 | 101.9478 | 363.8889 | 119.4444 | 0.0004908 | 0.0031762 | 0.0011766 | 0.00784 | 0.008892 | 0.0023564 | 0.004446 | 0.004446 | 0
2032 | [12 empty] | 233640.235 | 217563.6367 | 198823.3995 | 66234.8422 | 61409.646 | 56682.059 | 1 | 1 | 1 | 1 | 1 | 1 | 0.14971 | 0.073303 | 0.33831 | 0.43644 | 0.0015842 | 0.00065681 | 0.21006 | 0.1189 | 0.66789 | 0 | 0.0022229 | 0.00092159 | 72% | 5.342% | 5.357% | 6.182% | 9.124% | 1.996% | 6% | 80% | 98.4% | 98.5% | 36.48% | 30.87% | 32.66% | 36.9163 | 39.2901 | 35.9654 | 15% | 2% | 23% | 60% | 0% | 0.52 | 3460.5886 | 8.4585e-05 | 101.9478 | 363.8889 | 119.4444 | 0.0004908 | 0.0031762 | 0.0011766 | 0.00784 | 0.008892 | 0.0023564 | 0.004446 | 0.004446 | 0
2033 | [12 empty] | 239103.316 | 221706.0584 | 202839.8297 | 67839.3234 | 62647.7134 | 57877.6637 | 1 | 1 | 1 | 1 | 1 | 1 | 0.14971 | 0.073303 | 0.33831 | 0.43644 | 0.0015842 | 0.00065681 | 0.21006 | 0.1189 | 0.66789 | 0 | 0.0022229 | 0.00092159 | 72% | 5.342% | 5.357% | 6.182% | 9.124% | 1.996% | 6% | 80% | 98.4% | 98.5% | 36.48% | 30.87% | 32.66% | 36.9163 | 39.2901 | 35.9654 | 15% | 2% | 23% | 60% | 0% | 0.52 | 3460.5886 | 8.4585e-05 | 101.9478 | 363.8889 | 119.4444 | 0.0004908 | 0.0031762 | 0.0011766 | 0.00784 | 0.008892 | 0.0023564 | 0.004446 | 0.004446 | 0
2034 | [12 empty] | 244387.6483 | 225716.4963 | 206721.6646 | 69393.3541 | 63848.5349 | 59034.1749 | 1 | 1 | 1 | 1 | 1 | 1 | 0.14971 | 0.073303 | 0.33831 | 0.43644 | 0.0015842 | 0.00065681 | 0.21006 | 0.1189 | 0.66789 | 0 | 0.0022229 | 0.00092159 | 72% | 5.342% | 5.357% | 6.182% | 9.124% | 1.996% | 6% | 80% | 98.4% | 98.5% | 36.48% | 30.87% | 32.66% | 36.9163 | 39.2901 | 35.9654 | 15% | 2% | 23% | 60% | 0% | 0.52 | 3460.5886 | 8.4585e-05 | 101.9478 | 363.8889 | 119.4444 | 0.0004908 | 0.0031762 | 0.0011766 | 0.00784 | 0.008892 | 0.0023564 | 0.004446 | 0.004446 | 0
2035 | [12 empty] | 249480.4282 | 229587.0271 | 210463.8367 | 70893.1833 | 65009.7346 | 60149.9873 | 1 | 1 | 1 | 1 | 1 | 1 | 0.14971 | 0.073303 | 0.33831 | 0.43644 | 0.0015842 | 0.00065681 | 0.21006 | 0.1189 | 0.66789 | 0 | 0.0022229 | 0.00092159 | 72% | 5.342% | 5.357% | 6.182% | 9.124% | 1.996% | 6% | 80% | 98.4% | 98.5% | 36.48% | 30.87% | 32.66% | 36.9163 | 39.2901 | 35.9654 | 15% | 2% | 23% | 60% | 0% | 0.52 | 3460.5886 | 8.4585e-05 | 101.9478 | 363.8889 | 119.4444 | 0.0004908 | 0.0031762 | 0.0011766 | 0.00784 | 0.008892 | 0.0023564 | 0.004446 | 0.004446 | 0
2036 | [12 empty] | 254369.8839 | 233310.3017 | 214062.2126 | 72335.3432 | 66129.0907 | 61223.7623 | 1 | 1 | 1 | 1 | 1 | 1 | 0.14971 | 0.073303 | 0.33831 | 0.43644 | 0.0015842 | 0.00065681 | 0.21006 | 0.1189 | 0.66789 | 0 | 0.0022229 | 0.00092159 | 72% | 5.342% | 5.357% | 6.182% | 9.124% | 1.996% | 6% | 80% | 98.4% | 98.5% | 36.48% | 30.87% | 32.66% | 36.9163 | 39.2901 | 35.9654 | 15% | 2% | 23% | 60% | 0% | 0.52 | 3460.5886 | 8.4585e-05 | 101.9478 | 363.8889 | 119.4444 | 0.0004908 | 0.0031762 | 0.0011766 | 0.00784 | 0.008892 | 0.0023564 | 0.004446 | 0.004446 | 0
2037 | [12 empty] | 259045.559 | 236879.7057 | 217513.7364 | 73716.7311 | 67204.5822 | 62254.4715 | 1 | 1 | 1 | 1 | 1 | 1 | 0.14971 | 0.073303 | 0.33831 | 0.43644 | 0.0015842 | 0.00065681 | 0.21006 | 0.1189 | 0.66789 | 0 | 0.0022229 | 0.00092159 | 72% | 5.342% | 5.357% | 6.182% | 9.124% | 1.996% | 6% | 80% | 98.4% | 98.5% | 36.48% | 30.87% | 32.66% | 36.9163 | 39.2901 | 35.9654 | 15% | 2% | 23% | 60% | 0% | 0.52 | 3460.5886 | 8.4585e-05 | 101.9478 | 363.8889 | 119.4444 | 0.0004908 | 0.0031762 | 0.0011766 | 0.00784 | 0.008892 | 0.0023564 | 0.004446 | 0.004446 | 0
2038 | [12 empty] | 263498.589 | 240289.5205 | 220816.5566 | 75034.69 | 68234.4363 | 63241.4358 | 1 | 1 | 1 | 1 | 1 | 1 | 0.14971 | 0.073303 | 0.33831 | 0.43644 | 0.0015842 | 0.00065681 | 0.21006 | 0.1189 | 0.66789 | 0 | 0.0022229 | 0.00092159 | 72% | 5.342% | 5.357% | 6.182% | 9.124% | 1.996% | 6% | 80% | 98.4% | 98.5% | 36.48% | 30.87% | 32.66% | 36.9163 | 39.2901 | 35.9654 | 15% | 2% | 23% | 60% | 0% | 0.52 | 3460.5886 | 8.4585e-05 | 101.9478 | 363.8889 | 119.4444 | 0.0004908 | 0.0031762 | 0.0011766 | 0.00784 | 0.008892 | 0.0023564 | 0.004446 | 0.004446 | 0
2039 | [12 empty] | 267721.9562 | 243535.0809 | 223970.1293 | 76287.0834 | 69217.1741 | 64184.3581 | 1 | 1 | 1 | 1 | 1 | 1 | 0.14971 | 0.073303 | 0.33831 | 0.43644 | 0.0015842 | 0.00065681 | 0.21006 | 0.1189 | 0.66789 | 0 | 0.0022229 | 0.00092159 | 72% | 5.342% | 5.357% | 6.182% | 9.124% | 1.996% | 6% | 80% | 98.4% | 98.5% | 36.48% | 30.87% | 32.66% | 36.9163 | 39.2901 | 35.9654 | 15% | 2% | 23% | 60% | 0% | 0.52 | 3460.5886 | 8.4585e-05 | 101.9478 | 363.8889 | 119.4444 | 0.0004908 | 0.0031762 | 0.0011766 | 0.00784 | 0.008892 | 0.0023564 | 0.004446 | 0.004446 | 0
2040 | [12 empty] | 271710.7165 | 246612.9211 | 226975.2924 | 77472.3614 | 70151.6548 | 65083.3467 | 1 | 1 | 1 | 1 | 1 | 1 | 0.14971 | 0.073303 | 0.33831 | 0.43644 | 0.0015842 | 0.00065681 | 0.21006 | 0.1189 | 0.66789 | 0 | 0.0022229 | 0.00092159 | 72% | 5.342% | 5.357% | 6.182% | 9.124% | 1.996% | 6% | 80% | 98.4% | 98.5% | 36.48% | 30.87% | 32.66% | 36.9163 | 39.2901 | 35.9654 | 15% | 2% | 23% | 60% | 0% | 0.52 | 3460.5886 | 8.4585e-05 | 101.9478 | 363.8889 | 119.4444 | 0.0004908 | 0.0031762 | 0.0011766 | 0.00784 | 0.008892 | 0.0023564 | 0.004446 | 0.004446 | 0
2041 | [12 empty] | 275462.1827 | 249520.9068 | 229834.3043 | 78589.6161 | 71037.1142 | 65938.9293 | 1 | 1 | 1 | 1 | 1 | 1 | 0.14971 | 0.073303 | 0.33831 | 0.43644 | 0.0015842 | 0.00065681 | 0.21006 | 0.1189 | 0.66789 | 0 | 0.0022229 | 0.00092159 | 72% | 5.342% | 5.357% | 6.182% | 9.124% | 1.996% | 6% | 80% | 98.4% | 98.5% | 36.48% | 30.87% | 32.66% | 36.9163 | 39.2901 | 35.9654 | 15% | 2% | 23% | 60% | 0% | 0.52 | 3460.5886 | 8.4585e-05 | 101.9478 | 363.8889 | 119.4444 | 0.0004908 | 0.0031762 | 0.0011766 | 0.00784 | 0.008892 | 0.0023564 | 0.004446 | 0.004446 | 0
2042 | [12 empty] | 278976.0592 | 252258.3445 | 232550.8428 | 79638.6218 | 71873.1991 | 66752.0554 | 1 | 1 | 1 | 1 | 1 | 1 | 0.14971 | 0.073303 | 0.33831 | 0.43644 | 0.0015842 | 0.00065681 | 0.21006 | 0.1189 | 0.66789 | 0 | 0.0022229 | 0.00092159 | 72% | 5.342% | 5.357% | 6.182% | 9.124% | 1.996% | 6% | 80% | 98.4% | 98.5% | 36.48% | 30.87% | 32.66% | 36.9163 | 39.2901 | 35.9654 | 15% | 2% | 23% | 60% | 0% | 0.52 | 3460.5886 | 8.4585e-05 | 101.9478 | 363.8889 | 119.4444 | 0.0004908 | 0.0031762 | 0.0011766 | 0.00784 | 0.008892 | 0.0023564 | 0.004446 | 0.004446 | 0
2043 | [12 empty] | 282254.5169 | 254826.0644 | 235129.9631 | 80619.8593 | 72659.992 | 67524.0857 | 1 | 1 | 1 | 1 | 1 | 1 | 0.14971 | 0.073303 | 0.33831 | 0.43644 | 0.0015842 | 0.00065681 | 0.21006 | 0.1189 | 0.66789 | 0 | 0.0022229 | 0.00092159 | 72% | 5.342% | 5.357% | 6.182% | 9.124% | 1.996% | 6% | 80% | 98.4% | 98.5% | 36.48% | 30.87% | 32.66% | 36.9163 | 39.2901 | 35.9654 | 15% | 2% | 23% | 60% | 0% | 0.52 | 3460.5886 | 8.4585e-05 | 101.9478 | 363.8889 | 119.4444 | 0.0004908 | 0.0031762 | 0.0011766 | 0.00784 | 0.008892 | 0.0023564 | 0.004446 | 0.004446 | 0
2044 | [12 empty] | 285302.2042 | 257226.4722 | 237578.0122 | 81534.5211 | 73398.0289 | 68256.7699 | 1 | 1 | 1 | 1 | 1 | 1 | 0.14971 | 0.073303 | 0.33831 | 0.43644 | 0.0015842 | 0.00065681 | 0.21006 | 0.1189 | 0.66789 | 0 | 0.0022229 | 0.00092159 | 72% | 5.342% | 5.357% | 6.182% | 9.124% | 1.996% | 6% | 80% | 98.4% | 98.5% | 36.48% | 30.87% | 32.66% | 36.9163 | 39.2901 | 35.9654 | 15% | 2% | 23% | 60% | 0% | 0.52 | 3460.5886 | 8.4585e-05 | 101.9478 | 363.8889 | 119.4444 | 0.0004908 | 0.0031762 | 0.0011766 | 0.00784 | 0.008892 | 0.0023564 | 0.004446 | 0.004446 | 0
2045 | [12 empty] | 288126.1911 | 259463.5654 | 239902.5042 | 82384.4981 | 74088.3055 | 68952.2117 | 1 | 1 | 1 | 1 | 1 | 1 | 0.14971 | 0.073303 | 0.33831 | 0.43644 | 0.0015842 | 0.00065681 | 0.21006 | 0.1189 | 0.66789 | 0 | 0.0022229 | 0.00092159 | 72% | 5.342% | 5.357% | 6.182% | 9.124% | 1.996% | 6% | 80% | 98.4% | 98.5% | 36.48% | 30.87% | 32.66% | 36.9163 | 39.2901 | 35.9654 | 15% | 2% | 23% | 60% | 0% | 0.52 | 3460.5886 | 8.4585e-05 | 101.9478 | 363.8889 | 119.4444 | 0.0004908 | 0.0031762 | 0.0011766 | 0.00784 | 0.008892 | 0.0023564 | 0.004446 | 0.004446 | 0
2046 | [12 empty] | 290735.8453 | 261542.9115 | 242111.9581 | 83172.3458 | 74732.2735 | 69612.8233 | 1 | 1 | 1 | 1 | 1 | 1 | 0.14971 | 0.073303 | 0.33831 | 0.43644 | 0.0015842 | 0.00065681 | 0.21006 | 0.1189 | 0.66789 | 0 | 0.0022229 | 0.00092159 | 72% | 5.342% | 5.357% | 6.182% | 9.124% | 1.996% | 6% | 80% | 98.4% | 98.5% | 36.48% | 30.87% | 32.66% | 36.9163 | 39.2901 | 35.9654 | 15% | 2% | 23% | 60% | 0% | 0.52 | 3460.5886 | 8.4585e-05 | 101.9478 | 363.8889 | 119.4444 | 0.0004908 | 0.0031762 | 0.0011766 | 0.00784 | 0.008892 | 0.0023564 | 0.004446 | 0.004446 | 0
2047 | [12 empty] | 293142.6447 | 263471.5875 | 244215.7051 | 83901.2331 | 75331.8252 | 70241.2702 | 1 | 1 | 1 | 1 | 1 | 1 | 0.14971 | 0.073303 | 0.33831 | 0.43644 | 0.0015842 | 0.00065681 | 0.21006 | 0.1189 | 0.66789 | 0 | 0.0022229 | 0.00092159 | 72% | 5.342% | 5.357% | 6.182% | 9.124% | 1.996% | 6% | 80% | 98.4% | 98.5% | 36.48% | 30.87% | 32.66% | 36.9163 | 39.2901 | 35.9654 | 15% | 2% | 23% | 60% | 0% | 0.52 | 3460.5886 | 8.4585e-05 | 101.9478 | 363.8889 | 119.4444 | 0.0004908 | 0.0031762 | 0.0011766 | 0.00784 | 0.008892 | 0.0023564 | 0.004446 | 0.004446 | 0
2048 | [12 empty] | 295359.9316 | 265258.081 | 246223.6742 | 84574.8734 | 75889.2668 | 70840.4092 | 1 | 1 | 1 | 1 | 1 | 1 | 0.14971 | 0.073303 | 0.33831 | 0.43644 | 0.0015842 | 0.00065681 | 0.21006 | 0.1189 | 0.66789 | 0 | 0.0022229 | 0.00092159 | 72% | 5.342% | 5.357% | 6.182% | 9.124% | 1.996% | 6% | 80% | 98.4% | 98.5% | 36.48% | 30.87% | 32.66% | 36.9163 | 39.2901 | 35.9654 | 15% | 2% | 23% | 60% | 0% | 0.52 | 3460.5886 | 8.4585e-05 | 101.9478 | 363.8889 | 119.4444 | 0.0004908 | 0.0031762 | 0.0011766 | 0.00784 | 0.008892 | 0.0023564 | 0.004446 | 0.004446 | 0
2049 | [12 empty] | 297402.6168 | 266912.1535 | 248146.1621 | 85197.4414 | 76407.2816 | 71413.222 | 1 | 1 | 1 | 1 | 1 | 1 | 0.14971 | 0.073303 | 0.33831 | 0.43644 | 0.0015842 | 0.00065681 | 0.21006 | 0.1189 | 0.66789 | 0 | 0.0022229 | 0.00092159 | 72% | 5.342% | 5.357% | 6.182% | 9.124% | 1.996% | 6% | 80% | 98.4% | 98.5% | 36.48% | 30.87% | 32.66% | 36.9163 | 39.2901 | 35.9654 | 15% | 2% | 23% | 60% | 0% | 0.52 | 3460.5886 | 8.4585e-05 | 101.9478 | 363.8889 | 119.4444 | 0.0004908 | 0.0031762 | 0.0011766 | 0.00784 | 0.008892 | 0.0023564 | 0.004446 | 0.004446 | 0
2050 | [12 empty] | 299286.8471 | 268444.6721 | 249993.6008 | 85773.4783 | 76888.8827 | 71962.7466 | 1 | 1 | 1 | 1 | 1 | 1 | 0.14971 | 0.073303 | 0.33831 | 0.43644 | 0.0015842 | 0.00065681 | 0.21006 | 0.1189 | 0.66789 | 0 | 0.0022229 | 0.00092159 | 72% | 5.342% | 5.357% | 6.182% | 9.124% | 1.996% | 6% | 80% | 98.4% | 98.5% | 36.48% | 30.87% | 32.66% | 36.9163 | 39.2901 | 35.9654 | 15% | 2% | 23% | 60% | 0% | 0.52 | 3460.5886 | 8.4585e-05 | 101.9478 | 363.8889 | 119.4444 | 0.0004908 | 0.0031762 | 0.0011766 | 0.00784 | 0.008892 | 0.0023564 | 0.004446 | 0.004446 | 0

## Input_ME
Year | Res concrete inflow | NonR concrete inflow | Civ concrete inflow | Res mortar inflow | NonR mortar inflow | Civ mortar inflow | Res concrete outflow | NonR concrete outflow | Civ concrete outflow | Res mortar outflow | NonR mortar outflow | Civ mortar outflow | Res concrete stock | NonR concrete stock | Civ concrete stock | Res mortar stock | NonR mortar stock | Civ mortar stock | Res concrete intensity | NonR concrete intensity | Civ concrete intensity | Res mortar intensity | NonR mortar intensity | Civ mortar intensity | Cement content of concrete | Water content of concrete | Fine aggregates content of concrete | Coarse aggregates content of concrete | Slag content of concrete | Fly ash content of concrete | Cement content of mortar | Water content of mortar | Fine aggregates content of mortar | Coarse aggregates content of mortar | Slag content of mortar | Fly ash content of mortar | Clinker ratio | Gypsum ratio | Slag ratio | Fly ash ratio | Limestone ratio | Natural pozzolana ratio | CKD generation rate | Proportion of landfilled CKD | Manufacturing yield | Construction yield | Res share | NonR share | Civ share | Res life | NonR life | Civ life | Hibernating stock rate | Recycling rate | Downcycling rate | Landfill rate | Reuse rate | Process emission factor | Thermal energy | Carbon intensity of the fuel mix | Electricity for cement | Electricity for slag | Electricity for fly ash | Electricity emission factor | Emission factor for aggregate production | Emission factor for mixing and batching | Emission factor for on-site placement | Transportation of cement | Transportation of mineral admixtures | Transportation of virgin aggregate | Transportation of buried aggregate | Transportation of recycled aggregate
1900 | 18.9329 | 28.9401 | 23.4887 | 3.8637 | 5.9059 | 4.7934 | 0 | 0 | 0 | 0 | 0 | 0 | 18.9329 | 28.9401 | 23.4887 | 3.8637 | 5.9059 | 4.7934 | 1 | 1 | 1 | 1 | 1 | 1 | 0.15004 | 0.073468 | 0.33907 | 0.43742 | 0 | 0 | 0.21072 | 0.11928 | 0.67 | 0 | 0 | 0 | 95.73% | 4.27% | 0% | 0% | 0% | 0% | 6% | 80% | 98.4% | 98.5% | 26.53% | 40.55% | 32.92% | 83.3539 | 69.9231 | 57.2965 | 15% | 0% | 3% | 82% | 0% | 0.52 | 4243.7659 | 8.6938e-05 | 118.5292 | 363.8889 | 119.4444 | 0.00063189 | 0.0031762 | 0.0011766 | 0.00784 | 0.008892 | 0.0023564 | 0.004446 | 0.004446 | 0
1901 | 21.623 | 33.052 | 26.8261 | 4.4127 | 6.745 | 5.4745 | 0.00064027 | 0.001201 | 0.0012376 | 0.00013066 | 0.0002451 | 0.00025256 | 40.5552 | 61.9909 | 50.3136 | 8.2762 | 12.6507 | 10.2677 | 1 | 1 | 1 | 1 | 1 | 1 | 0.15004 | 0.073468 | 0.33907 | 0.43742 | 0 | 0 | 0.21072 | 0.11928 | 0.67 | 0 | 0 | 0 | 95.73% | 4.27% | 0% | 0% | 0% | 0% | 6% | 80% | 98.4% | 98.5% | 26.53% | 40.55% | 32.92% | 83.3539 | 69.9231 | 57.2965 | 15% | 0% | 3% | 82% | 0% | 0.52 | 4243.7659 | 8.6938e-05 | 118.5292 | 363.8889 | 119.4444 | 0.00063189 | 0.0031762 | 0.0011766 | 0.00784 | 0.008892 | 0.0023564 | 0.004446 | 0.004446 | 0
1902 | 24.3289 | 37.1882 | 30.1832 | 4.9649 | 7.5891 | 6.1596 | 0.0014753 | 0.0028074 | 0.0029507 | 0.00030108 | 0.00057292 | 0.00060215 | 64.8826 | 99.1762 | 80.4938 | 13.2408 | 20.2392 | 16.4266 | 1 | 1 | 1 | 1 | 1 | 1 | 0.15004 | 0.073468 | 0.33907 | 0.43742 | 0 | 0 | 0.21072 | 0.11928 | 0.67 | 0 | 0 | 0 | 95.73% | 4.27% | 0% | 0% | 0% | 0% | 6% | 80% | 98.4% | 98.5% | 26.53% | 40.55% | 32.92% | 83.3539 | 69.9231 | 57.2965 | 15% | 0% | 3% | 82% | 0% | 0.52 | 4243.7659 | 8.6938e-05 | 118.5292 | 363.8889 | 119.4444 | 0.00063189 | 0.0031762 | 0.0011766 | 0.00784 | 0.008892 | 0.0023564 | 0.004446 | 0.004446 | 0
1903 | 27.1734 | 41.5362 | 33.7122 | 5.5454 | 8.4764 | 6.8798 | 0.0025357 | 0.0048949 | 0.0052479 | 0.00051748 | 0.00099892 | 0.001071 | 92.0535 | 140.7076 | 114.2007 | 18.7857 | 28.7147 | 23.3053 | 1 | 1 | 1 | 1 | 1 | 1 | 0.15004 | 0.073468 | 0.33907 | 0.43742 | 0 | 0 | 0.21072 | 0.11928 | 0.67 | 0 | 0 | 0 | 95.73% | 4.27% | 0% | 0% | 0% | 0% | 6% | 80% | 98.4% | 98.5% | 26.53% | 40.55% | 32.92% | 83.3539 | 69.9231 | 57.2965 | 15% | 0% | 3% | 82% | 0% | 0.52 | 4243.7659 | 8.6938e-05 | 118.5292 | 363.8889 | 119.4444 | 0.00063189 | 0.0031762 | 0.0011766 | 0.00784 | 0.008892 | 0.0023564 | 0.004446 | 0.004446 | 0
1904 | 29.8081 | 45.5634 | 36.9808 | 6.083 | 9.2983 | 7.5468 | 0.0038604 | 0.0075595 | 0.0082679 | 0.0007878 | 0.0015427 | 0.0016873 | 121.8577 | 186.2634 | 151.1733 | 24.8679 | 38.0114 | 30.8504 | 1 | 1 | 1 | 1 | 1 | 1 | 0.15004 | 0.073468 | 0.33907 | 0.43742 | 0 | 0 | 0.21072 | 0.11928 | 0.67 | 0 | 0 | 0 | 95.73% | 4.27% | 0% | 0% | 0% | 0% | 6% | 80% | 98.4% | 98.5% | 26.53% | 40.55% | 32.92% | 83.3539 | 69.9231 | 57.2965 | 15% | 0% | 3% | 82% | 0% | 0.52 | 4243.7659 | 8.6938e-05 | 118.5292 | 363.8889 | 119.4444 | 0.00063189 | 0.0031762 | 0.0011766 | 0.00784 | 0.008892 | 0.0023564 | 0.004446 | 0.004446 | 0
1905 | 32.4363 | 49.5809 | 40.2415 | 6.6194 | 10.1181 | 8.2122 | 0.0054817 | 0.010891 | 0.012154 | 0.0011187 | 0.0022225 | 0.0024803 | 154.2885 | 235.8334 | 191.4026 | 31.4862 | 48.1273 | 39.0602 | 1 | 1 | 1 | 1 | 1 | 1 | 0.15004 | 0.073468 | 0.33907 | 0.43742 | 0 | 0 | 0.21072 | 0.11928 | 0.67 | 0 | 0 | 0 | 95.73% | 4.27% | 0% | 0% | 0% | 0% | 6% | 80% | 98.4% | 98.5% | 26.53% | 40.55% | 32.92% | 83.3539 | 69.9231 | 57.2965 | 15% | 0% | 3% | 82% | 0% | 0.52 | 4243.7659 | 8.6938e-05 | 118.5292 | 363.8889 | 119.4444 | 0.00063189 | 0.0031762 | 0.0011766 | 0.00784 | 0.008892 | 0.0023564 | 0.004446 | 0.004446 | 0
1906 | 35.2047 | 53.8125 | 43.676 | 7.1843 | 10.9817 | 8.9131 | 0.0074434 | 0.015005 | 0.017088 | 0.001519 | 0.0030621 | 0.0034873 | 189.4858 | 289.6309 | 235.0615 | 38.669 | 59.1059 | 47.9698 | 1 | 1 | 1 | 1 | 1 | 1 | 0.15004 | 0.073468 | 0.33907 | 0.43742 | 0 | 0 | 0.21072 | 0.11928 | 0.67 | 0 | 0 | 0 | 95.73% | 4.27% | 0% | 0% | 0% | 0% | 6% | 80% | 98.4% | 98.5% | 26.53% | 40.55% | 32.92% | 83.3539 | 69.9231 | 57.2965 | 15% | 0% | 3% | 82% | 0% | 0.52 | 4243.7659 | 8.6938e-05 | 118.5292 | 363.8889 | 119.4444 | 0.00063189 | 0.0031762 | 0.0011766 | 0.00784 | 0.008892 | 0.0023564 | 0.004446 | 0.004446 | 0
1907 | 37.9804 | 58.0553 | 47.1196 | 7.7508 | 11.8475 | 9.6159 | 0.0097996 | 0.020046 | 0.023298 | 0.0019998 | 0.0040908 | 0.0047545 | 227.4564 | 347.6662 | 282.1578 | 46.4178 | 70.9494 | 57.5809 | 1 | 1 | 1 | 1 | 1 | 1 | 0.15004 | 0.073468 | 0.33907 | 0.43742 | 0 | 0 | 0.21072 | 0.11928 | 0.67 | 0 | 0 | 0 | 95.73% | 4.27% | 0% | 0% | 0% | 0% | 6% | 80% | 98.4% | 98.5% | 26.53% | 40.55% | 32.92% | 83.3539 | 69.9231 | 57.2965 | 15% | 0% | 3% | 82% | 0% | 0.52 | 4243.7659 | 8.6938e-05 | 118.5292 | 363.8889 | 119.4444 | 0.00063189 | 0.0031762 | 0.0011766 | 0.00784 | 0.008892 | 0.0023564 | 0.004446 | 0.004446 | 0
1908 | 40.5489 | 61.9814 | 50.3062 | 8.2749 | 12.6488 | 10.2661 | 0.012607 | 0.026169 | 0.031041 | 0.0025728 | 0.0053404 | 0.0063347 | 267.9926 | 409.6214 | 332.4329 | 54.6901 | 83.5928 | 67.8407 | 1 | 1 | 1 | 1 | 1 | 1 | 0.15004 | 0.073468 | 0.33907 | 0.43742 | 0 | 0 | 0.21072 | 0.11928 | 0.67 | 0 | 0 | 0 | 95.73% | 4.27% | 0% | 0% | 0% | 0% | 6% | 80% | 98.4% | 98.5% | 26.53% | 40.55% | 32.92% | 83.3539 | 69.9231 | 57.2965 | 15% | 0% | 3% | 82% | 0% | 0.52 | 4243.7659 | 8.6938e-05 | 118.5292 | 363.8889 | 119.4444 | 0.00063189 | 0.0031762 | 0.0011766 | 0.00784 | 0.008892 | 0.0023564 | 0.004446 | 0.004446 | 0
1909 | 43.1851 | 66.0111 | 53.5768 | 8.8129 | 13.4711 | 10.9336 | 0.015922 | 0.033542 | 0.040608 | 0.0032493 | 0.006845 | 0.008287 | 311.1618 | 475.5989 | 385.9691 | 63.4998 | 97.057 | 78.766 | 1 | 1 | 1 | 1 | 1 | 1 | 0.15004 | 0.073468 | 0.33907 | 0.43742 | 0 | 0 | 0.21072 | 0.11928 | 0.67 | 0 | 0 | 0 | 95.73% | 4.27% | 0% | 0% | 0% | 0% | 6% | 80% | 98.4% | 98.5% | 26.53% | 40.55% | 32.92% | 83.3539 | 69.9231 | 57.2965 | 15% | 0% | 3% | 82% | 0% | 0.52 | 4243.7659 | 8.6938e-05 | 118.5292 | 363.8889 | 119.4444 | 0.00063189 | 0.0031762 | 0.0011766 | 0.00784 | 0.008892 | 0.0023564 | 0.004446 | 0.004446 | 0
1910 | 46.0925 | 70.4552 | 57.1838 | 9.4063 | 14.378 | 11.6697 | 0.019819 | 0.042371 | 0.052352 | 0.0040445 | 0.0086468 | 0.010684 | 357.2346 | 546.0118 | 443.1006 | 72.902 | 111.4264 | 90.425 | 1 | 1 | 1 | 1 | 1 | 1 | 0.15004 | 0.073468 | 0.33907 | 0.43742 | 0 | 0 | 0.21072 | 0.11928 | 0.67 | 0 | 0 | 0 | 95.73% | 4.27% | 0% | 0% | 0% | 0% | 6% | 80% | 98.4% | 98.5% | 26.53% | 40.55% | 32.92% | 83.3539 | 69.9231 | 57.2965 | 15% | 0% | 3% | 82% | 0% | 0.52 | 4243.7659 | 8.6938e-05 | 118.5292 | 363.8889 | 119.4444 | 0.00063189 | 0.0031762 | 0.0011766 | 0.00784 | 0.008892 | 0.0023564 | 0.004446 | 0.004446 | 0
1911 | 48.7995 | 74.593 | 60.5422 | 9.9587 | 15.2224 | 12.355 | 0.024384 | 0.052905 | 0.066701 | 0.0049762 | 0.010797 | 0.013612 | 406.0097 | 620.5519 | 503.576 | 82.8557 | 126.6381 | 102.7664 | 1 | 1 | 1 | 1 | 1 | 1 | 0.15004 | 0.073468 | 0.33907 | 0.43742 | 0 | 0 | 0.21072 | 0.11928 | 0.67 | 0 | 0 | 0 | 95.73% | 4.27% | 0% | 0% | 0% | 0% | 6% | 80% | 98.4% | 98.5% | 26.53% | 40.55% | 32.92% | 83.3539 | 69.9231 | 57.2965 | 15% | 0% | 3% | 82% | 0% | 0.52 | 4243.7659 | 8.6938e-05 | 118.5292 | 363.8889 | 119.4444 | 0.00063189 | 0.0031762 | 0.0011766 | 0.00784 | 0.008892 | 0.0023564 | 0.004446 | 0.004446 | 0
1912 | 51.4578 | 78.6564 | 63.8401 | 10.5012 | 16.0517 | 13.0281 | 0.029703 | 0.065399 | 0.08412 | 0.0060616 | 0.013346 | 0.017167 | 457.4378 | 699.1428 | 567.332 | 93.3508 | 142.6764 | 115.7773 | 1 | 1 | 1 | 1 | 1 | 1 | 0.15004 | 0.073468 | 0.33907 | 0.43742 | 0 | 0 | 0.21072 | 0.11928 | 0.67 | 0 | 0 | 0 | 95.73% | 4.27% | 0% | 0% | 0% | 0% | 6% | 80% | 98.4% | 98.5% | 26.53% | 40.55% | 32.92% | 83.3539 | 69.9231 | 57.2965 | 15% | 0% | 3% | 82% | 0% | 0.52 | 4243.7659 | 8.6938e-05 | 118.5292 | 363.8889 | 119.4444 | 0.00063189 | 0.0031762 | 0.0011766 | 0.00784 | 0.008892 | 0.0023564 | 0.004446 | 0.004446 | 0
1913 | 54.2265 | 82.8885 | 67.2751 | 11.0662 | 16.9153 | 13.729 | 0.035873 | 0.08015 | 0.10515 | 0.0073206 | 0.016357 | 0.021459 | 511.6284 | 781.9512 | 634.5019 | 104.4097 | 159.5754 | 129.4849 | 1 | 1 | 1 | 1 | 1 | 1 | 0.15004 | 0.073468 | 0.33907 | 0.43742 | 0 | 0 | 0.21072 | 0.11928 | 0.67 | 0 | 0 | 0 | 95.73% | 4.27% | 0% | 0% | 0% | 0% | 6% | 80% | 98.4% | 98.5% | 26.53% | 40.55% | 32.92% | 83.3539 | 69.9231 | 57.2965 | 15% | 0% | 3% | 82% | 0% | 0.52 | 4243.7659 | 8.6938e-05 | 118.5292 | 363.8889 | 119.4444 | 0.00063189 | 0.0031762 | 0.0011766 | 0.00784 | 0.008892 | 0.0023564 | 0.004446 | 0.004446 | 0
1914 | 49.3369 | 75.4144 | 61.2089 | 10.0683 | 15.3901 | 12.4911 | 0.043008 | 0.097503 | 0.13043 | 0.0087768 | 0.019898 | 0.026618 | 560.9223 | 857.2681 | 695.5804 | 114.4693 | 174.9456 | 141.9494 | 1 | 1 | 1 | 1 | 1 | 1 | 0.15004 | 0.073468 | 0.33907 | 0.43742 | 0 | 0 | 0.21072 | 0.11928 | 0.67 | 0 | 0 | 0 | 95.73% | 4.27% | 0% | 0% | 0% | 0% | 6% | 80% | 98.4% | 98.5% | 26.53% | 40.55% | 32.92% | 83.3539 | 69.9231 | 57.2965 | 15% | 0% | 3% | 82% | 0% | 0.52 | 4243.7659 | 8.6938e-05 | 118.5292 | 363.8889 | 119.4444 | 0.00063189 | 0.0031762 | 0.0011766 | 0.00784 | 0.008892 | 0.0023564 | 0.004446 | 0.004446 | 0
1915 | 44.6262 | 68.2139 | 55.3647 | 9.107 | 13.9206 | 11.2984 | 0.050975 | 0.11736 | 0.16018 | 0.010403 | 0.023949 | 0.032688 | 605.4976 | 925.3647 | 750.7849 | 123.5659 | 188.8422 | 153.2152 | 1 | 1 | 1 | 1 | 1 | 1 | 0.15004 | 0.073468 | 0.33907 | 0.43742 | 0 | 0 | 0.21072 | 0.11928 | 0.67 | 0 | 0 | 0 | 95.73% | 4.27% | 0% | 0% | 0% | 0% | 6% | 80% | 98.4% | 98.5% | 26.53% | 40.55% | 32.92% | 83.3539 | 69.9231 | 57.2965 | 15% | 0% | 3% | 82% | 0% | 0.52 | 4243.7659 | 8.6938e-05 | 118.5292 | 363.8889 | 119.4444 | 0.00063189 | 0.0031762 | 0.0011766 | 0.00784 | 0.008892 | 0.0023564 | 0.004446 | 0.004446 | 0
1916 | 39.7982 | 60.8339 | 49.3748 | 8.1217 | 12.4146 | 10.0761 | 0.059874 | 0.14005 | 0.1951 | 0.012219 | 0.028581 | 0.039814 | 645.2359 | 986.0585 | 799.9646 | 131.6754 | 201.2282 | 163.2514 | 1 | 1 | 1 | 1 | 1 | 1 | 0.15004 | 0.073468 | 0.33907 | 0.43742 | 0 | 0 | 0.21072 | 0.11928 | 0.67 | 0 | 0 | 0 | 95.73% | 4.27% | 0% | 0% | 0% | 0% | 6% | 80% | 98.4% | 98.5% | 26.53% | 40.55% | 32.92% | 83.3539 | 69.9231 | 57.2965 | 15% | 0% | 3% | 82% | 0% | 0.52 | 4243.7659 | 8.6938e-05 | 118.5292 | 363.8889 | 119.4444 | 0.00063189 | 0.0031762 | 0.0011766 | 0.00784 | 0.008892 | 0.0023564 | 0.004446 | 0.004446 | 0
1917 | 35.1251 | 53.6908 | 43.5773 | 7.1681 | 10.9569 | 8.893 | 0.069807 | 0.16596 | 0.23596 | 0.014246 | 0.033868 | 0.048152 | 680.2912 | 1039.5834 | 843.3059 | 138.8293 | 212.1512 | 172.0962 | 1 | 1 | 1 | 1 | 1 | 1 | 0.15004 | 0.073468 | 0.33907 | 0.43742 | 0 | 0 | 0.21072 | 0.11928 | 0.67 | 0 | 0 | 0 | 95.73% | 4.27% | 0% | 0% | 0% | 0% | 6% | 80% | 98.4% | 98.5% | 26.53% | 40.55% | 32.92% | 83.3539 | 69.9231 | 57.2965 | 15% | 0% | 3% | 82% | 0% | 0.52 | 4243.7659 | 8.6938e-05 | 118.5292 | 363.8889 | 119.4444 | 0.00063189 | 0.0031762 | 0.0011766 | 0.00784 | 0.008892 | 0.0023564 | 0.004446 | 0.004446 | 0
1918 | 30.3118 | 46.3334 | 37.6057 | 6.1858 | 9.4554 | 7.6743 | 0.080894 | 0.19549 | 0.28363 | 0.016508 | 0.039895 | 0.057881 | 710.522 | 1085.7213 | 880.628 | 144.9986 | 221.5667 | 179.7127 | 1 | 1 | 1 | 1 | 1 | 1 | 0.15004 | 0.073468 | 0.33907 | 0.43742 | 0 | 0 | 0.21072 | 0.11928 | 0.67 | 0 | 0 | 0 | 95.73% | 4.27% | 0% | 0% | 0% | 0% | 6% | 80% | 98.4% | 98.5% | 26.53% | 40.55% | 32.92% | 83.3539 | 69.9231 | 57.2965 | 15% | 0% | 3% | 82% | 0% | 0.52 | 4243.7659 | 8.6938e-05 | 118.5292 | 363.8889 | 119.4444 | 0.00063189 | 0.0031762 | 0.0011766 | 0.00784 | 0.008892 | 0.0023564 | 0.004446 | 0.004446 | 0
1919 | 25.6492 | 39.2064 | 31.8212 | 5.2343 | 8.001 | 6.4939 | 0.093253 | 0.22909 | 0.33906 | 0.01903 | 0.046751 | 0.069193 | 736.078 | 1124.6986 | 912.1101 | 150.2139 | 229.521 | 186.1373 | 1 | 1 | 1 | 1 | 1 | 1 | 0.15004 | 0.073468 | 0.33907 | 0.43742 | 0 | 0 | 0.21072 | 0.11928 | 0.67 | 0 | 0 | 0 | 95.73% | 4.27% | 0% | 0% | 0% | 0% | 6% | 80% | 98.4% | 98.5% | 26.53% | 40.55% | 32.92% | 83.3539 | 69.9231 | 57.2965 | 15% | 0% | 3% | 82% | 0% | 0.52 | 4243.7659 | 8.6938e-05 | 118.5292 | 363.8889 | 119.4444 | 0.00063189 | 0.0031762 | 0.0011766 | 0.00784 | 0.008892 | 0.0023564 | 0.004446 | 0.004446 | 0
1920 | 35.1582 | 53.7415 | 43.6184 | 7.1749 | 10.9672 | 8.9014 | 0.10702 | 0.26725 | 0.4033 | 0.021841 | 0.054539 | 0.082302 | 771.1293 | 1178.1728 | 955.3252 | 157.3669 | 240.4336 | 194.9564 | 1 | 1 | 1 | 1 | 1 | 1 | 0.15004 | 0.073468 | 0.33907 | 0.43742 | 0 | 0 | 0.21072 | 0.11928 | 0.67 | 0 | 0 | 0 | 95.73% | 4.27% | 0% | 0% | 0% | 0% | 6% | 80% | 98.4% | 98.5% | 26.53% | 40.55% | 32.92% | 83.3539 | 69.9231 | 57.2965 | 15% | 0% | 3% | 82% | 0% | 0.52 | 4243.7659 | 8.6938e-05 | 118.5292 | 363.8889 | 119.4444 | 0.00063189 | 0.0031762 | 0.0011766 | 0.00784 | 0.008892 | 0.0023564 | 0.004446 | 0.004446 | 0
1921 | 34.5521 | 52.8149 | 42.8663 | 7.0512 | 10.7781 | 8.7479 | 0.12283 | 0.3114 | 0.4784 | 0.025066 | 0.063549 | 0.097629 | 805.5585 | 1230.6763 | 997.7132 | 164.393 | 251.1482 | 203.6066 | 1 | 1 | 1 | 1 | 1 | 1 | 0.15004 | 0.073468 | 0.33907 | 0.43742 | 0 | 0 | 0.21072 | 0.11928 | 0.67 | 0 | 0 | 0 | 95.73% | 4.27% | 0% | 0% | 0% | 0% | 6% | 80% | 98.4% | 98.5% | 26.53% | 40.55% | 32.92% | 83.3539 | 69.9231 | 57.2965 | 15% | 0% | 3% | 82% | 0% | 0.52 | 4243.7659 | 8.6938e-05 | 118.5292 | 363.8889 | 119.4444 | 0.00063189 | 0.0031762 | 0.0011766 | 0.00784 | 0.008892 | 0.0023564 | 0.004446 | 0.004446 | 0
1922 | 50.2759 | 76.8497 | 62.3738 | 10.26 | 15.683 | 12.7288 | 0.14056 | 0.36165 | 0.56516 | 0.028684 | 0.073802 | 0.11533 | 855.6938 | 1307.1644 | 1059.5218 | 174.6243 | 266.7574 | 216.2201 | 1 | 1 | 1 | 1 | 1 | 1 | 0.15004 | 0.073468 | 0.33907 | 0.43742 | 0 | 0 | 0.21072 | 0.11928 | 0.67 | 0 | 0 | 0 | 95.73% | 4.27% | 0% | 0% | 0% | 0% | 6% | 80% | 98.4% | 98.5% | 26.53% | 40.55% | 32.92% | 83.3539 | 69.9231 | 57.2965 | 15% | 0% | 3% | 82% | 0% | 0.52 | 4243.7659 | 8.6938e-05 | 118.5292 | 363.8889 | 119.4444 | 0.00063189 | 0.0031762 | 0.0011766 | 0.00784 | 0.008892 | 0.0023564 | 0.004446 | 0.004446 | 0
1923 | 51.0273 | 77.9982 | 63.306 | 10.4133 | 15.9174 | 12.9191 | 0.16097 | 0.41972 | 0.66607 | 0.032849 | 0.085653 | 0.13593 | 906.5601 | 1384.743 | 1122.1617 | 185.0047 | 282.5891 | 229.0033 | 1 | 1 | 1 | 1 | 1 | 1 | 0.15004 | 0.073468 | 0.33907 | 0.43742 | 0 | 0 | 0.21072 | 0.11928 | 0.67 | 0 | 0 | 0 | 95.73% | 4.27% | 0% | 0% | 0% | 0% | 6% | 80% | 98.4% | 98.5% | 26.53% | 40.55% | 32.92% | 83.3539 | 69.9231 | 57.2965 | 15% | 0% | 3% | 82% | 0% | 0.52 | 4243.7659 | 8.6938e-05 | 118.5292 | 363.8889 | 119.4444 | 0.00063189 | 0.0031762 | 0.0011766 | 0.00784 | 0.008892 | 0.0023564 | 0.004446 | 0.004446 | 0
1924 | 63.8129 | 97.5419 | 79.1683 | 13.0225 | 19.9057 | 16.1561 | 0.18385 | 0.48562 | 0.78195 | 0.03752 | 0.099102 | 0.15957 | 970.1892 | 1481.7993 | 1200.548 | 197.9897 | 302.3957 | 244.9998 | 1 | 1 | 1 | 1 | 1 | 1 | 0.15004 | 0.073468 | 0.33907 | 0.43742 | 0 | 0 | 0.21072 | 0.11928 | 0.67 | 0 | 0 | 0 | 95.73% | 4.27% | 0% | 0% | 0% | 0% | 6% | 80% | 98.4% | 98.5% | 26.53% | 40.55% | 32.92% | 83.3539 | 69.9231 | 57.2965 | 15% | 0% | 3% | 82% | 0% | 0.52 | 4243.7659 | 8.6938e-05 | 118.5292 | 363.8889 | 119.4444 | 0.00063189 | 0.0031762 | 0.0011766 | 0.00784 | 0.008892 | 0.0023564 | 0.004446 | 0.004446 | 0
1925 | 76.411 | 116.7988 | 94.7978 | 15.5934 | 23.8355 | 19.3457 | 0.20988 | 0.56098 | 0.91528 | 0.04283 | 0.11448 | 0.18678 | 1046.3903 | 1598.0371 | 1294.4305 | 213.5403 | 326.1167 | 264.1587 | 1 | 1 | 1 | 1 | 1 | 1 | 0.15004 | 0.073468 | 0.33907 | 0.43742 | 0 | 0 | 0.21072 | 0.11928 | 0.67 | 0 | 0 | 0 | 95.73% | 4.27% | 0% | 0% | 0% | 0% | 6% | 80% | 98.4% | 98.5% | 26.53% | 40.55% | 32.92% | 83.3539 | 69.9231 | 57.2965 | 15% | 0% | 3% | 82% | 0% | 0.52 | 4243.7659 | 8.6938e-05 | 118.5292 | 363.8889 | 119.4444 | 0.00063189 | 0.0031762 | 0.0011766 | 0.00784 | 0.008892 | 0.0023564 | 0.004446 | 0.004446 | 0
1926 | 84.4727 | 129.1216 | 104.7994 | 17.2386 | 26.3503 | 21.3868 | 0.23936 | 0.64686 | 1.0681 | 0.048848 | 0.13201 | 0.21797 | 1130.6236 | 1726.5118 | 1398.1618 | 230.7301 | 352.335 | 285.3275 | 1 | 1 | 1 | 1 | 1 | 1 | 0.15004 | 0.073468 | 0.33907 | 0.43742 | 0 | 0 | 0.21072 | 0.11928 | 0.67 | 0 | 0 | 0 | 95.73% | 4.27% | 0% | 0% | 0% | 0% | 6% | 80% | 98.4% | 98.5% | 26.53% | 40.55% | 32.92% | 83.3539 | 69.9231 | 57.2965 | 15% | 0% | 3% | 82% | 0% | 0.52 | 4243.7659 | 8.6938e-05 | 118.5292 | 363.8889 | 119.4444 | 0.00063189 | 0.0031762 | 0.0011766 | 0.00784 | 0.008892 | 0.0023564 | 0.004446 | 0.004446 | 0
1927 | 91.7828 | 140.2956 | 113.8686 | 18.7304 | 28.6306 | 23.2375 | 0.27253 | 0.74414 | 1.2422 | 0.055617 | 0.15186 | 0.2535 | 1222.1339 | 1866.0633 | 1510.7882 | 249.4049 | 380.8137 | 308.3116 | 1 | 1 | 1 | 1 | 1 | 1 | 0.15004 | 0.073468 | 0.33907 | 0.43742 | 0 | 0 | 0.21072 | 0.11928 | 0.67 | 0 | 0 | 0 | 95.73% | 4.27% | 0% | 0% | 0% | 0% | 6% | 80% | 98.4% | 98.5% | 26.53% | 40.55% | 32.92% | 83.3539 | 69.9231 | 57.2965 | 15% | 0% | 3% | 82% | 0% | 0.52 | 4243.7659 | 8.6938e-05 | 118.5292 | 363.8889 | 119.4444 | 0.00063189 | 0.0031762 | 0.0011766 | 0.00784 | 0.008892 | 0.0023564 | 0.004446 | 0.004446 | 0
1928 | 97.7392 | 149.4003 | 121.2583 | 19.946 | 30.4886 | 24.7456 | 0.30973 | 0.85399 | 1.4398 | 0.063208 | 0.17428 | 0.29383 | 1319.5634 | 2014.6096 | 1630.6066 | 269.2877 | 411.1281 | 332.7633 | 1 | 1 | 1 | 1 | 1 | 1 | 0.15004 | 0.073468 | 0.33907 | 0.43742 | 0 | 0 | 0.21072 | 0.11928 | 0.67 | 0 | 0 | 0 | 95.73% | 4.27% | 0% | 0% | 0% | 0% | 6% | 80% | 98.4% | 98.5% | 26.53% | 40.55% | 32.92% | 83.3539 | 69.9231 | 57.2965 | 15% | 0% | 3% | 82% | 0% | 0.52 | 4243.7659 | 8.6938e-05 | 118.5292 | 363.8889 | 119.4444 | 0.00063189 | 0.0031762 | 0.0011766 | 0.00784 | 0.008892 | 0.0023564 | 0.004446 | 0.004446 | 0
1929 | 101.3943 | 154.9873 | 125.7929 | 20.6919 | 31.6288 | 25.671 | 0.35132 | 0.97762 | 1.6633 | 0.071695 | 0.19951 | 0.33943 | 1420.6064 | 2168.6193 | 1754.7362 | 289.9079 | 442.5573 | 358.0948 | 1 | 1 | 1 | 1 | 1 | 1 | 0.15004 | 0.073468 | 0.33907 | 0.43742 | 0 | 0 | 0.21072 | 0.11928 | 0.67 | 0 | 0 | 0 | 95.85% | 4.149% | 0% | 0% | 0% | 0% | 6% | 80% | 98.4% | 98.5% | 26.53% | 40.55% | 32.92% | 83.3539 | 69.9231 | 57.2965 | 15% | 0% | 3% | 82% | 0% | 0.52 | 4243.7659 | 8.6938e-05 | 118.5292 | 363.8889 | 119.4444 | 0.00063189 | 0.0031762 | 0.0011766 | 0.00784 | 0.008892 | 0.0023564 | 0.004446 | 0.004446 | 0
1930 | 97.8746 | 149.6073 | 121.4262 | 19.9736 | 30.5308 | 24.7799 | 0.39763 | 1.1163 | 1.9148 | 0.081146 | 0.2278 | 0.39075 | 1518.0833 | 2317.1103 | 1874.2476 | 309.8003 | 472.8604 | 382.4839 | 1 | 1 | 1 | 1 | 1 | 1 | 0.15004 | 0.073468 | 0.33907 | 0.43742 | 0 | 0 | 0.21072 | 0.11928 | 0.67 | 0 | 0 | 0 | 96.2% | 3.804% | 0% | 0% | 0% | 0% | 6% | 80% | 98.4% | 98.5% | 26.53% | 40.55% | 32.92% | 83.3539 | 69.9231 | 57.2965 | 15% | 0% | 3% | 82% | 0% | 0.52 | 4243.7659 | 8.6938e-05 | 118.5292 | 363.8889 | 119.4444 | 0.00063189 | 0.0031762 | 0.0011766 | 0.00784 | 0.008892 | 0.0023564 | 0.004446 | 0.004446 | 0
1931 | 81.2934 | 131.3097 | 98.6778 | 17.9253 | 28.954 | 21.7586 | 0.44888 | 1.2709 | 2.1964 | 0.091604 | 0.25935 | 0.44823 | 1598.9278 | 2447.1491 | 1970.7291 | 327.634 | 501.555 | 403.7943 | 1 | 1 | 1 | 1 | 1 | 1 | 0.15004 | 0.073468 | 0.33907 | 0.43742 | 0 | 0 | 0.21072 | 0.11928 | 0.67 | 0 | 0 | 0 | 95.2% | 4.796% | 0% | 0% | 0% | 0% | 6% | 80% | 98.4% | 98.5% | 26.12% | 42.18% | 31.7% | 81.3541 | 67.9322 | 55.203 | 15% | 0% | 3% | 82% | 0% | 0.52 | 4243.7659 | 8.6938e-05 | 118.5292 | 363.8889 | 119.4444 | 0.00063189 | 0.0031762 | 0.0011766 | 0.00784 | 0.008892 | 0.0023564 | 0.004446 | 0.004446 | 0
1932 | 63.6724 | 107.0952 | 74.8315 | 14.4076 | 24.2331 | 16.9326 | 0.50513 | 1.4426 | 2.5099 | 0.10313 | 0.29448 | 0.5123 | 1662.0951 | 2552.8018 | 2043.0506 | 341.9384 | 525.4937 | 420.2146 | 1 | 1 | 1 | 1 | 1 | 1 | 0.15004 | 0.073468 | 0.33907 | 0.43742 | 0 | 0 | 0.21072 | 0.11928 | 0.67 | 0 | 0 | 0 | 95.4% | 4.6% | 0% | 0% | 0% | 0% | 6% | 80% | 98.4% | 98.5% | 25.93% | 43.61% | 30.47% | 82.8117 | 68.2614 | 55.1595 | 15% | 0% | 3% | 82% | 0% | 0.52 | 4243.7659 | 8.6938e-05 | 118.5292 | 363.8889 | 119.4444 | 0.00063189 | 0.0031762 | 0.0011766 | 0.00784 | 0.008892 | 0.0023564 | 0.004446 | 0.004446 | 0
1933 | 61.373 | 105.986 | 70.8399 | 14.3515 | 24.7838 | 16.5652 | 0.56661 | 1.6323 | 2.8574 | 0.11573 | 0.33333 | 0.58333 | 1722.9016 | 2657.1555 | 2111.0331 | 356.1742 | 549.9442 | 436.1965 | 1 | 1 | 1 | 1 | 1 | 1 | 0.15004 | 0.073468 | 0.33907 | 0.43742 | 0 | 0 | 0.21072 | 0.11928 | 0.67 | 0 | 0 | 0 | 95.6% | 4.403% | 0% | 0% | 0% | 0% | 6% | 80% | 98.4% | 98.5% | 25.77% | 44.49% | 29.74% | 82.3302 | 67.6796 | 54.3147 | 15% | 0% | 3% | 82% | 0% | 0.52 | 4243.7659 | 8.6938e-05 | 118.5292 | 363.8889 | 119.4444 | 0.00063189 | 0.0031762 | 0.0011766 | 0.00784 | 0.008892 | 0.0023564 | 0.004446 | 0.004446 | 0
1934 | 74.237 | 128.371 | 85.6945 | 17.3132 | 29.9381 | 19.9853 | 0.63433 | 1.8426 | 3.2423 | 0.12963 | 0.37642 | 0.66205 | 1796.5042 | 2783.6839 | 2193.4852 | 373.3578 | 579.5059 | 455.5198 | 1 | 1 | 1 | 1 | 1 | 1 | 0.15004 | 0.073468 | 0.33907 | 0.43742 | 0 | 0 | 0.21072 | 0.11928 | 0.67 | 0 | 0 | 0 | 95.79% | 4.207% | 0% | 0% | 0% | 0% | 6% | 80% | 98.4% | 98.5% | 25.75% | 44.53% | 29.72% | 82.6548 | 67.826 | 54.4659 | 15% | 0% | 3% | 82% | 0% | 0.52 | 4243.7659 | 8.6938e-05 | 118.5292 | 363.8889 | 119.4444 | 0.00063189 | 0.0031762 | 0.0011766 | 0.00784 | 0.008892 | 0.0023564 | 0.004446 | 0.004446 | 0
1935 | 82.3841 | 144.2784 | 95.0668 | 19.6208 | 34.3617 | 22.6414 | 0.70926 | 2.0761 | 3.6682 | 0.14503 | 0.4243 | 0.74918 | 1878.1791 | 2925.8862 | 2284.8839 | 392.8336 | 613.4433 | 477.412 | 1 | 1 | 1 | 1 | 1 | 1 | 0.15004 | 0.073468 | 0.33907 | 0.43742 | 0 | 0 | 0.21072 | 0.11928 | 0.67 | 0 | 0 | 0 | 95.25% | 4.754% | 0% | 0% | 0% | 0% | 6% | 80% | 98.4% | 98.5% | 25.61% | 44.84% | 29.55% | 81.7426 | 67.1452 | 53.6698 | 15% | 0% | 3% | 82% | 0% | 0.52 | 4243.7659 | 8.6938e-05 | 118.5292 | 363.8889 | 119.4444 | 0.00063189 | 0.0031762 | 0.0011766 | 0.00784 | 0.008892 | 0.0023564 | 0.004446 | 0.004446 | 0
1936 | 82.6513 | 139.4727 | 93.256 | 18.0805 | 30.5105 | 20.4003 | 0.79191 | 2.3344 | 4.1375 | 0.16204 | 0.47736 | 0.84529 | 1960.0386 | 3063.0245 | 2374.0024 | 410.7521 | 643.4764 | 496.967 | 1 | 1 | 1 | 1 | 1 | 1 | 0.15004 | 0.073468 | 0.33907 | 0.43742 | 0 | 0 | 0.21072 | 0.11928 | 0.67 | 0 | 0 | 0 | 95.45% | 4.551% | 0% | 0% | 0% | 0% | 6% | 80% | 98.4% | 98.5% | 26.21% | 44.22% | 29.57% | 86.8164 | 70.6127 | 57.3789 | 15% | 0% | 3% | 82% | 0% | 0.52 | 4243.7659 | 8.6938e-05 | 118.5292 | 363.8889 | 119.4444 | 0.00063189 | 0.0031762 | 0.0011766 | 0.00784 | 0.008892 | 0.0023564 | 0.004446 | 0.004446 | 0
1937 | 106.2951 | 176.1987 | 127.5454 | 24.5263 | 40.6557 | 29.4295 | 0.88241 | 2.6183 | 4.6518 | 0.18061 | 0.53558 | 0.95055 | 2065.4512 | 3236.6048 | 2496.896 | 435.0977 | 683.5965 | 525.446 | 1 | 1 | 1 | 1 | 1 | 1 | 0.15004 | 0.073468 | 0.33907 | 0.43742 | 0 | 0 | 0.21072 | 0.11928 | 0.67 | 0 | 0 | 0 | 95.65% | 4.348% | 0% | 0% | 0% | 0% | 6% | 80% | 98.4% | 98.5% | 25.92% | 42.97% | 31.11% | 79.5597 | 66.5891 | 53.7007 | 15% | 0% | 3% | 82% | 0% | 0.52 | 4243.7659 | 8.6938e-05 | 118.5292 | 363.8889 | 119.4444 | 0.00063189 | 0.0031762 | 0.0011766 | 0.00784 | 0.008892 | 0.0023564 | 0.004446 | 0.004446 | 0
1938 | 109.1545 | 186.3783 | 127.8119 | 25.8085 | 44.0673 | 30.2199 | 0.98262 | 2.9322 | 5.2163 | 0.20125 | 0.60006 | 1.0662 | 2173.6231 | 3420.0509 | 2619.4915 | 460.705 | 727.0638 | 554.5996 | 1 | 1 | 1 | 1 | 1 | 1 | 0.15004 | 0.073468 | 0.33907 | 0.43742 | 0 | 0 | 0.21072 | 0.11928 | 0.67 | 0 | 0 | 0 | 95.37% | 4.631% | 0% | 0% | 0% | 0% | 6% | 80% | 98.4% | 98.5% | 25.78% | 44.03% | 30.19% | 80.1457 | 66.6068 | 53.3555 | 15% | 0% | 3% | 82% | 0% | 0.52 | 4243.7659 | 8.6938e-05 | 118.5292 | 363.8889 | 119.4444 | 0.00063189 | 0.0031762 | 0.0011766 | 0.00784 | 0.008892 | 0.0023564 | 0.004446 | 0.004446 | 0
1939 | 119.3194 | 199.3047 | 141.0918 | 27.8722 | 46.5562 | 32.958 | 1.0924 | 3.2767 | 5.8319 | 0.22388 | 0.67097 | 1.1925 | 2291.8502 | 3616.0789 | 2754.7515 | 488.3533 | 772.949 | 586.3651 | 1 | 1 | 1 | 1 | 1 | 1 | 0.15004 | 0.073468 | 0.33907 | 0.43742 | 0 | 0 | 0.21072 | 0.11928 | 0.67 | 0 | 0 | 0 | 95.5% | 4.499% | 0% | 0% | 0% | 0% | 6% | 80% | 98.4% | 98.5% | 25.96% | 43.35% | 30.69% | 79.371 | 66.4603 | 53.4098 | 15% | 0% | 3% | 82% | 0% | 0.52 | 4243.7659 | 8.6938e-05 | 118.5292 | 363.8889 | 119.4444 | 0.00063189 | 0.0031762 | 0.0011766 | 0.00784 | 0.008892 | 0.0023564 | 0.004446 | 0.004446 | 0
1940 | 106.2873 | 172.268 | 125.8061 | 23.8427 | 38.6438 | 28.2213 | 1.2127 | 3.6544 | 6.5015 | 0.24871 | 0.74872 | 1.33 | 2396.9248 | 3784.6925 | 2874.056 | 511.9473 | 810.844 | 613.2564 | 1 | 1 | 1 | 1 | 1 | 1 | 0.15004 | 0.073468 | 0.33907 | 0.43742 | 0 | 0 | 0.21072 | 0.11928 | 0.67 | 0 | 0 | 0 | 95.63% | 4.367% | 0% | 0% | 0% | 0% | 6% | 80% | 98.4% | 98.5% | 26.29% | 42.6% | 31.11% | 80.6111 | 67.5973 | 54.6927 | 15% | 0% | 3% | 82% | 0% | 0.52 | 4243.7659 | 8.6938e-05 | 118.5292 | 363.8889 | 119.4444 | 0.00063189 | 0.0031762 | 0.0011766 | 0.00784 | 0.008892 | 0.0023564 | 0.004446 | 0.004446 | 0
1941 | 117.0191 | 179.5782 | 146.5131 | 25.3094 | 38.84 | 31.6885 | 1.3434 | 4.0654 | 7.2259 | 0.27566 | 0.83332 | 1.4787 | 2512.6006 | 3960.2053 | 3013.3432 | 536.9811 | 848.8507 | 643.4663 | 1 | 1 | 1 | 1 | 1 | 1 | 0.15004 | 0.073468 | 0.33907 | 0.43742 | 0 | 0 | 0.21072 | 0.11928 | 0.67 | 0 | 0 | 0 | 95.59% | 4.407% | 0% | 0% | 0% | 0% | 6% | 80% | 98.4% | 98.5% | 26.41% | 40.53% | 33.06% | 78.4694 | 66.8218 | 54.6173 | 15% | 0% | 3% | 82% | 0% | 0.52 | 4243.7659 | 8.6938e-05 | 118.5292 | 363.8889 | 119.4444 | 0.00063189 | 0.0031762 | 0.0011766 | 0.00784 | 0.008892 | 0.0023564 | 0.004446 | 0.004446 | 0
1942 | 110.7886 | 160.1625 | 141.6335 | 22.6594 | 32.7577 | 28.968 | 1.4862 | 4.5136 | 8.0093 | 0.3051 | 0.92556 | 1.6396 | 2621.9029 | 4115.8542 | 3146.9674 | 559.3353 | 880.6828 | 670.7947 | 1 | 1 | 1 | 1 | 1 | 1 | 0.15004 | 0.073468 | 0.33907 | 0.43742 | 0 | 0 | 0.21072 | 0.11928 | 0.67 | 0 | 0 | 0 | 95.55% | 4.447% | 0% | 0% | 0% | 0% | 6% | 80% | 98.4% | 98.5% | 26.85% | 38.82% | 34.33% | 78.4262 | 67.5735 | 55.6264 | 15% | 0% | 3% | 82% | 0% | 0.52 | 4243.7659 | 8.6938e-05 | 118.5292 | 363.8889 | 119.4444 | 0.00063189 | 0.0031762 | 0.0011766 | 0.00784 | 0.008892 | 0.0023564 | 0.004446 | 0.004446 | 0
1943 | 95.3156 | 148.7581 | 114.4079 | 20.6239 | 32.1876 | 24.755 | 1.6414 | 4.9998 | 8.8523 | 0.33704 | 1.0256 | 1.8127 | 2715.5771 | 4259.6125 | 3252.523 | 579.6223 | 911.8448 | 693.737 | 1 | 1 | 1 | 1 | 1 | 1 | 0.15004 | 0.073468 | 0.33907 | 0.43742 | 0 | 0 | 0.21072 | 0.11928 | 0.67 | 0 | 0 | 0 | 96.04% | 3.961% | 0% | 0% | 0% | 0% | 6% | 80% | 98.4% | 98.5% | 26.59% | 41.5% | 31.91% | 80.554 | 68.0738 | 55.3888 | 15% | 0% | 3% | 82% | 0% | 0.52 | 4243.7659 | 8.6938e-05 | 118.5292 | 363.8889 | 119.4444 | 0.00063189 | 0.0031762 | 0.0011766 | 0.00784 | 0.008892 | 0.0023564 | 0.004446 | 0.004446 | 0
1944 | 72.4991 | 111.4453 | 90.4599 | 16.1798 | 24.8716 | 20.1882 | 1.8092 | 5.5265 | 9.7556 | 0.37164 | 1.1341 | 1.9985 | 2786.267 | 4365.5312 | 3333.2274 | 595.4305 | 935.5822 | 711.9267 | 1 | 1 | 1 | 1 | 1 | 1 | 0.15004 | 0.073468 | 0.33907 | 0.43742 | 0 | 0 | 0.21072 | 0.11928 | 0.67 | 0 | 0 | 0 | 95.31% | 4.689% | 0% | 0% | 0% | 0% | 6% | 80% | 98.4% | 98.5% | 26.42% | 40.61% | 32.97% | 75.9396 | 65.2926 | 53.2398 | 15% | 0% | 3% | 82% | 0% | 0.52 | 4243.7659 | 8.6938e-05 | 118.5292 | 363.8889 | 119.4444 | 0.00063189 | 0.0031762 | 0.0011766 | 0.00784 | 0.008892 | 0.0023564 | 0.004446 | 0.004446 | 0
1945 | 66.6168 | 96.6723 | 87.7132 | 13.9764 | 20.2821 | 18.4024 | 1.9904 | 6.0951 | 10.721 | 0.40904 | 1.2514 | 2.1973 | 2850.8934 | 4456.1084 | 3410.2195 | 608.9978 | 954.6129 | 728.1319 | 1 | 1 | 1 | 1 | 1 | 1 | 0.15004 | 0.073468 | 0.33907 | 0.43742 | 0 | 0 | 0.21072 | 0.11928 | 0.67 | 0 | 0 | 0 | 95.78% | 4.223% | 0% | 0% | 0% | 0% | 6% | 80% | 98.4% | 98.5% | 26.54% | 38.51% | 34.95% | 75.7411 | 65.5229 | 54.1805 | 15% | 0% | 3% | 82% | 0% | 0.52 | 4243.7659 | 8.6938e-05 | 118.5292 | 363.8889 | 119.4444 | 0.00063189 | 0.0031762 | 0.0011766 | 0.00784 | 0.008892 | 0.0023564 | 0.004446 | 0.004446 | 0
1946 | 98.1904 | 144.5767 | 127.1971 | 20.0294 | 29.4915 | 25.9463 | 2.1863 | 6.7081 | 11.7505 | 0.44944 | 1.3778 | 2.4093 | 2946.8975 | 4593.977 | 3525.6661 | 628.5777 | 982.7266 | 751.6688 | 1 | 1 | 1 | 1 | 1 | 1 | 0.15004 | 0.073468 | 0.33907 | 0.43742 | 0 | 0 | 0.21072 | 0.11928 | 0.67 | 0 | 0 | 0 | 96.04% | 3.959% | 0% | 0% | 0% | 0% | 6% | 80% | 98.4% | 98.5% | 26.54% | 39.08% | 34.38% | 79.5173 | 67.8303 | 55.8521 | 15% | 0% | 3% | 82% | 0% | 0.52 | 4243.7659 | 8.6938e-05 | 118.5292 | 363.8889 | 119.4444 | 0.00063189 | 0.0031762 | 0.0011766 | 0.00784 | 0.008892 | 0.0023564 | 0.004446 | 0.004446 | 0
1947 | 115.761 | 172.4461 | 148.3204 | 23.9308 | 35.649 | 30.6616 | 2.3988 | 7.3703 | 12.8473 | 0.49329 | 1.5145 | 2.6355 | 3060.2598 | 4759.0528 | 3661.1392 | 652.0152 | 1016.8612 | 779.6949 | 1 | 1 | 1 | 1 | 1 | 1 | 0.15004 | 0.073468 | 0.33907 | 0.43742 | 0 | 0 | 0.21072 | 0.11928 | 0.67 | 0 | 0 | 0 | 95.92% | 4.08% | 0% | 0% | 0% | 0% | 6% | 80% | 98.4% | 98.5% | 26.52% | 39.5% | 33.98% | 79.6219 | 67.8262 | 55.7434 | 15% | 0% | 3% | 82% | 0% | 0.52 | 4243.7659 | 8.6938e-05 | 118.5292 | 363.8889 | 119.4444 | 0.00063189 | 0.0031762 | 0.0011766 | 0.00784 | 0.008892 | 0.0023564 | 0.004446 | 0.004446 | 0
1948 | 136.2479 | 209.4367 | 170.5504 | 28.824 | 44.3075 | 36.0809 | 2.6286 | 8.0833 | 14.0119 | 0.54074 | 1.6617 | 2.8759 | 3193.879 | 4960.4062 | 3817.6777 | 680.2985 | 1059.507 | 812.8999 | 1 | 1 | 1 | 1 | 1 | 1 | 0.15004 | 0.073468 | 0.33907 | 0.43742 | 0 | 0 | 0.21072 | 0.11928 | 0.67 | 0 | 0 | 0 | 95.9% | 4.1% | 0% | 0% | 0% | 0% | 6% | 80% | 98.4% | 98.5% | 26.39% | 40.57% | 33.04% | 80.4812 | 68.0083 | 55.6483 | 15% | 0% | 3% | 82% | 0% | 0.52 | 4243.7659 | 8.6938e-05 | 118.5292 | 363.8889 | 119.4444 | 0.00063189 | 0.0031762 | 0.0011766 | 0.00784 | 0.008892 | 0.0023564 | 0.004446 | 0.004446 | 0
1949 | 152.0884 | 239.8395 | 186.3159 | 33.0948 | 52.1897 | 40.5428 | 2.8769 | 8.85 | 15.2455 | 0.59206 | 1.8203 | 3.131 | 3343.0905 | 5191.3957 | 3988.7481 | 712.8012 | 1109.8764 | 850.3117 | 1 | 1 | 1 | 1 | 1 | 1 | 0.15004 | 0.073468 | 0.33907 | 0.43742 | 0 | 0 | 0.21072 | 0.11928 | 0.67 | 0 | 0 | 0 | 95.88% | 4.12% | 0% | 0% | 0% | 0% | 6% | 80% | 98.4% | 98.5% | 26.3% | 41.48% | 32.22% | 80.435 | 67.7116 | 55.1499 | 15% | 0% | 3% | 82% | 0% | 0.52 | 4243.7659 | 8.6938e-05 | 118.5292 | 363.8889 | 119.4444 | 0.00063189 | 0.0031762 | 0.0011766 | 0.00784 | 0.008892 | 0.0023564 | 0.004446 | 0.004446 | 0
1950 | 173.6612 | 278.5376 | 214.0275 | 38.401 | 61.592 | 47.3271 | 3.1445 | 9.6726 | 16.5486 | 0.64744 | 1.9906 | 3.4008 | 3513.6072 | 5460.2607 | 4186.2269 | 750.5548 | 1169.4778 | 894.238 | 1 | 1 | 1 | 1 | 1 | 1 | 0.15004 | 0.073468 | 0.33907 | 0.43742 | 0 | 0 | 0.21072 | 0.11928 | 0.67 | 0 | 0 | 0 | 95.43% | 4.565% | 0% | 0% | 0% | 0% | 6% | 80% | 98.4% | 98.5% | 26.07% | 41.81% | 32.13% | 80.1079 | 67.1984 | 54.6475 | 15% | 0% | 3% | 82% | 0% | 0.52 | 4243.7659 | 8.6938e-05 | 118.5292 | 363.8889 | 119.4444 | 0.00063189 | 0.0031762 | 0.0011766 | 0.00784 | 0.008892 | 0.0023564 | 0.004446 | 0.004446 | 0
1951 | 194.6433 | 314.4222 | 235.8015 | 43.4082 | 70.1205 | 52.587 | 3.4329 | 10.5539 | 17.9227 | 0.70719 | 2.1733 | 3.6858 | 3704.8176 | 5764.129 | 4404.1058 | 793.2558 | 1237.425 | 943.1393 | 1 | 1 | 1 | 1 | 1 | 1 | 0.15004 | 0.073468 | 0.33907 | 0.43742 | 0 | 0 | 0.21072 | 0.11928 | 0.67 | 0 | 0 | 0 | 95.58% | 4.423% | 0% | 0% | 0% | 0% | 6% | 80% | 98.4% | 98.5% | 26.13% | 42.21% | 31.66% | 80.305 | 67.3164 | 54.6033 | 15% | 0% | 3% | 82% | 0% | 0.52 | 4243.7659 | 8.6938e-05 | 118.5292 | 363.8889 | 119.4444 | 0.00063189 | 0.0031762 | 0.0011766 | 0.00784 | 0.008892 | 0.0023564 | 0.004446 | 0.004446 | 0
1952 | 209.5107 | 342.1434 | 250.3239 | 47.4269 | 77.451 | 56.6658 | 3.7431 | 11.4962 | 19.3679 | 0.77152 | 2.3689 | 3.9861 | 3910.5853 | 6094.7762 | 4635.0618 | 839.9112 | 1312.5071 | 995.819 | 1 | 1 | 1 | 1 | 1 | 1 | 0.15004 | 0.073468 | 0.33907 | 0.43742 | 0 | 0 | 0.21072 | 0.11928 | 0.67 | 0 | 0 | 0 | 95.37% | 4.625% | 0% | 0% | 0% | 0% | 6% | 80% | 98.4% | 98.5% | 26.12% | 42.66% | 31.21% | 80.152 | 67.1549 | 54.2961 | 15% | 0% | 3% | 82% | 0% | 0.52 | 4243.7659 | 8.6938e-05 | 118.5292 | 363.8889 | 119.4444 | 0.00063189 | 0.0031762 | 0.0011766 | 0.00784 | 0.008892 | 0.0023564 | 0.004446 | 0.004446 | 0
1953 | 232.1143 | 377.8064 | 274.6092 | 53.0679 | 86.3773 | 62.7835 | 4.076 | 12.5017 | 20.8845 | 0.84067 | 2.5779 | 4.3018 | 4138.6236 | 6460.0809 | 4888.7865 | 892.1384 | 1396.3064 | 1054.3006 | 1 | 1 | 1 | 1 | 1 | 1 | 0.15004 | 0.073468 | 0.33907 | 0.43742 | 0 | 0 | 0.21072 | 0.11928 | 0.67 | 0 | 0 | 0 | 95.25% | 4.746% | 0% | 0% | 0% | 0% | 6% | 80% | 98.4% | 98.5% | 26.24% | 42.71% | 31.05% | 79.3419 | 66.8317 | 53.9195 | 15% | 0% | 3% | 82% | 0% | 0.52 | 4243.7659 | 8.6938e-05 | 118.5292 | 363.8889 | 119.4444 | 0.00063189 | 0.0031762 | 0.0011766 | 0.00784 | 0.008892 | 0.0023564 | 0.004446 | 0.004446 | 0
1954 | 253.0521 | 413.0755 | 299.4875 | 58.5687 | 95.606 | 69.3161 | 4.4333 | 13.5731 | 22.4734 | 0.91498 | 2.8011 | 4.6334 | 4387.2424 | 6859.5834 | 5165.8006 | 949.7922 | 1489.1113 | 1118.9834 | 1 | 1 | 1 | 1 | 1 | 1 | 0.15004 | 0.073468 | 0.33907 | 0.43742 | 0 | 0 | 0.21072 | 0.11928 | 0.67 | 0 | 0 | 0 | 95.13% | 4.868% | 0% | 0% | 0% | 0% | 6% | 80% | 98.4% | 98.5% | 26.21% | 42.78% | 31.02% | 78.4786 | 66.3023 | 53.3866 | 15% | 0% | 3% | 82% | 0% | 0.52 | 4243.7659 | 8.6938e-05 | 118.5292 | 363.8889 | 119.4444 | 0.00063189 | 0.0031762 | 0.0011766 | 0.00784 | 0.008892 | 0.0023564 | 0.004446 | 0.004446 | 0
1955 | 282.1288 | 462.3981 | 333.3611 | 64.9789 | 106.4979 | 76.7786 | 4.8163 | 14.7131 | 24.1352 | 0.99474 | 3.0389 | 4.9809 | 4664.5549 | 7307.2684 | 5475.0265 | 1013.7764 | 1592.5704 | 1190.781 | 1 | 1 | 1 | 1 | 1 | 1 | 0.15004 | 0.073468 | 0.33907 | 0.43742 | 0 | 0 | 0.21072 | 0.11928 | 0.67 | 0 | 0 | 0 | 94.32% | 5.677% | 0% | 0% | 0% | 0% | 6% | 80% | 98.4% | 98.5% | 26.17% | 42.9% | 30.93% | 79.2365 | 66.6758 | 53.7204 | 15% | 0% | 3% | 82% | 0% | 0.52 | 4243.7659 | 8.6938e-05 | 118.5292 | 363.8889 | 119.4444 | 0.00063189 | 0.0031762 | 0.0011766 | 0.00784 | 0.008892 | 0.0023564 | 0.004446 | 0.004446 | 0
1956 | 306.3915 | 496.8296 | 362.9909 | 70.9282 | 115.0137 | 84.0307 | 5.2263 | 15.9245 | 25.8707 | 1.0802 | 3.2919 | 5.3448 | 4965.7201 | 7788.1735 | 5812.1468 | 1083.6243 | 1704.2921 | 1269.4669 | 1 | 1 | 1 | 1 | 1 | 1 | 0.15004 | 0.073468 | 0.33907 | 0.43742 | 0 | 0 | 0.21072 | 0.11928 | 0.67 | 0 | 0 | 0 | 94.44% | 5.555% | 0% | 0% | 0% | 0% | 6% | 80% | 98.4% | 98.5% | 26.27% | 42.6% | 31.13% | 77.995 | 66.1316 | 53.2653 | 15% | 0% | 3% | 82% | 0% | 0.52 | 4243.7659 | 8.6938e-05 | 118.5292 | 363.8889 | 119.4444 | 0.00063189 | 0.0031762 | 0.0011766 | 0.00784 | 0.008892 | 0.0023564 | 0.004446 | 0.004446 | 0
1957 | 318.4715 | 524.5078 | 374.2337 | 75.1989 | 123.8491 | 88.3657 | 5.6648 | 17.2095 | 27.6805 | 1.1718 | 3.5609 | 5.7252 | 5278.5268 | 8295.4718 | 6158.7 | 1157.6514 | 1824.5803 | 1352.1073 | 1 | 1 | 1 | 1 | 1 | 1 | 0.15004 | 0.073468 | 0.33907 | 0.43742 | 0 | 0 | 0.21072 | 0.11928 | 0.67 | 0 | 0 | 0 | 94.57% | 5.433% | 0% | 0% | 0% | 0% | 6% | 80% | 98.4% | 98.5% | 26.16% | 43.09% | 30.75% | 77.5602 | 65.7131 | 52.6869 | 15% | 0% | 3% | 82% | 0% | 0.52 | 4243.7659 | 8.6938e-05 | 118.5292 | 363.8889 | 119.4444 | 0.00063189 | 0.0031762 | 0.0011766 | 0.00784 | 0.008892 | 0.0023564 | 0.004446 | 0.004446 | 0
1958 | 339.8845 | 556.5982 | 396.1901 | 80.616 | 132.0176 | 93.9709 | 6.1327 | 18.5705 | 29.5644 | 1.2697 | 3.8464 | 6.1225 | 5612.2786 | 8833.4995 | 6525.3257 | 1236.9977 | 1952.7515 | 1439.9558 | 1 | 1 | 1 | 1 | 1 | 1 | 0.15004 | 0.073468 | 0.33907 | 0.43742 | 0 | 0 | 0.21072 | 0.11928 | 0.67 | 0 | 0 | 0 | 94.28% | 5.717% | 0% | 0% | 0% | 0% | 6% | 80% | 98.4% | 98.5% | 26.29% | 43.06% | 30.65% | 76.9864 | 65.5351 | 52.4699 | 15% | 0% | 3% | 82% | 0% | 0.52 | 4243.7659 | 8.6938e-05 | 118.5292 | 363.8889 | 119.4444 | 0.00063189 | 0.0031762 | 0.0011766 | 0.00784 | 0.008892 | 0.0023564 | 0.004446 | 0.004446 | 0
1959 | 381.8833 | 625.1188 | 440.3632 | 91.0548 | 149.051 | 104.9985 | 6.6319 | 20.0102 | 31.5238 | 1.3743 | 4.149 | 6.5369 | 5987.53 | 9438.6081 | 6934.1652 | 1326.6781 | 2097.6534 | 1538.4175 | 1 | 1 | 1 | 1 | 1 | 1 | 0.15004 | 0.073468 | 0.33907 | 0.43742 | 0 | 0 | 0.21072 | 0.11928 | 0.67 | 0 | 0 | 0 | 94.2% | 5.797% | 0% | 0% | 0% | 0% | 6% | 80% | 98.4% | 98.5% | 26.38% | 43.19% | 30.43% | 76.7871 | 65.5067 | 52.342 | 15% | 0% | 3% | 82% | 0% | 0.52 | 4243.7659 | 8.6938e-05 | 118.5292 | 363.8889 | 119.4444 | 0.00063189 | 0.0031762 | 0.0011766 | 0.00784 | 0.008892 | 0.0023564 | 0.004446 | 0.004446 | 0
1960 | 406.9782 | 678.4069 | 463.1006 | 99.0516 | 165.1127 | 112.7108 | 7.1646 | 21.5327 | 33.5609 | 1.4862 | 4.4698 | 6.9692 | 6387.3435 | 10095.4824 | 7363.7049 | 1424.2435 | 2258.2962 | 1644.1591 | 1 | 1 | 1 | 1 | 1 | 1 | 0.15004 | 0.073468 | 0.33907 | 0.43742 | 0 | 0 | 0.21072 | 0.11928 | 0.67 | 0 | 0 | 0 | 94.29% | 5.709% | 0% | 0% | 0% | 0% | 6% | 80% | 98.4% | 98.5% | 26.28% | 43.81% | 29.91% | 76.5823 | 65.2222 | 51.7966 | 15% | 0% | 3% | 82% | 0% | 0.52 | 4243.7659 | 8.6938e-05 | 118.5292 | 363.8889 | 119.4444 | 0.00063189 | 0.0031762 | 0.0011766 | 0.00784 | 0.008892 | 0.0023564 | 0.004446 | 0.004446 | 0
1961 | 423.5893 | 724.9745 | 479.9644 | 103.5076 | 177.1537 | 117.2834 | 7.7319 | 23.1407 | 35.6765 | 1.6056 | 4.8096 | 7.4198 | 6803.201 | 10797.3162 | 7807.9928 | 1526.1455 | 2430.6403 | 1754.0227 | 1 | 1 | 1 | 1 | 1 | 1 | 0.15004 | 0.073468 | 0.33907 | 0.43742 | 0 | 0 | 0.21072 | 0.11928 | 0.67 | 0 | 0 | 0 | 94.38% | 5.621% | 0% | 0% | 0% | 0% | 6% | 80% | 98.4% | 98.5% | 26.01% | 44.52% | 29.47% | 78.1729 | 65.7213 | 52.1039 | 15% | 0% | 3% | 82% | 0% | 0.52 | 4243.7659 | 8.6938e-05 | 118.5292 | 363.8889 | 119.4444 | 0.00063189 | 0.0031762 | 0.0011766 | 0.00784 | 0.008892 | 0.0023564 | 0.004446 | 0.004446 | 0
1962 | 453.085 | 780.2996 | 516.9573 | 111.171 | 191.4578 | 126.8429 | 8.3347 | 24.8364 | 37.8716 | 1.7327 | 5.1688 | 7.889 | 7247.9513 | 11552.7794 | 8287.0785 | 1635.5837 | 2616.9293 | 1872.9767 | 1 | 1 | 1 | 1 | 1 | 1 | 0.15004 | 0.073468 | 0.33907 | 0.43742 | 0 | 0 | 0.21072 | 0.11928 | 0.67 | 0 | 0 | 0 | 94.47% | 5.533% | 0% | 0% | 0% | 0% | 6% | 80% | 98.4% | 98.5% | 25.89% | 44.58% | 29.53% | 78.0762 | 65.5369 | 51.931 | 15% | 0% | 3% | 82% | 0% | 0.52 | 4243.7659 | 8.6938e-05 | 118.5292 | 363.8889 | 119.4444 | 0.00063189 | 0.0031762 | 0.0011766 | 0.00784 | 0.008892 | 0.0023564 | 0.004446 | 0.004446 | 0
1963 | 478.0125 | 822.3992 | 544.6331 | 117.4123 | 202.0026 | 133.776 | 8.9754 | 26.6238 | 40.1497 | 1.8681 | 5.5485 | 8.378 | 7716.9883 | 12348.5548 | 8791.5619 | 1751.1279 | 2813.3835 | 1998.3747 | 1 | 1 | 1 | 1 | 1 | 1 | 0.15004 | 0.073468 | 0.33907 | 0.43742 | 0 | 0 | 0.21072 | 0.11928 | 0.67 | 0 | 0 | 0 | 94.51% | 5.492% | 0% | 0% | 0% | 0% | 6% | 80% | 98.4% | 98.5% | 25.91% | 44.57% | 29.52% | 77.9382 | 65.4859 | 51.869 | 15% | 0% | 3% | 82% | 0% | 0.52 | 4243.7659 | 8.6938e-05 | 118.5292 | 363.8889 | 119.4444 | 0.00063189 | 0.0031762 | 0.0011766 | 0.00784 | 0.008892 | 0.0023564 | 0.004446 | 0.004446 | 0
1964 | 523.4109 | 908.778 | 593.1875 | 129.3545 | 224.5932 | 146.5989 | 9.6557 | 28.5057 | 42.5131 | 2.0122 | 5.9493 | 8.8873 | 8230.7434 | 13228.8271 | 9342.2362 | 1878.4701 | 3032.0273 | 2136.0863 | 1 | 1 | 1 | 1 | 1 | 1 | 0.15004 | 0.073468 | 0.33907 | 0.43742 | 0 | 0 | 0.21072 | 0.11928 | 0.67 | 0 | 0 | 0 | 94.55% | 5.451% | 0% | 0% | 0% | 0% | 6% | 80% | 98.4% | 98.5% | 25.84% | 44.87% | 29.29% | 78.1946 | 65.5267 | 51.7962 | 15% | 0% | 3% | 82% | 0% | 0.52 | 4243.7659 | 8.6938e-05 | 118.5292 | 363.8889 | 119.4444 | 0.00063189 | 0.0031762 | 0.0011766 | 0.00784 | 0.008892 | 0.0023564 | 0.004446 | 0.004446 | 0
1965 | 544.9611 | 949.4369 | 615.5455 | 135.2202 | 235.5819 | 152.7341 | 10.3781 | 30.4874 | 44.9666 | 2.1656 | 6.3728 | 9.4184 | 8765.3265 | 14147.7766 | 9912.8152 | 2011.5246 | 3261.2365 | 2279.402 | 1 | 1 | 1 | 1 | 1 | 1 | 0.15004 | 0.073468 | 0.33907 | 0.43742 | 0 | 0 | 0.21072 | 0.11928 | 0.67 | 0 | 0 | 0 | 94.83% | 5.167% | 0% | 0% | 0% | 0% | 6% | 80% | 98.4% | 98.5% | 25.83% | 45% | 29.17% | 78.1549 | 65.475 | 51.6815 | 15% | 0% | 3% | 82% | 0% | 0.52 | 4243.7659 | 8.6938e-05 | 118.5292 | 363.8889 | 119.4444 | 0.00063189 | 0.0031762 | 0.0011766 | 0.00784 | 0.008892 | 0.0023564 | 0.004446 | 0.004446 | 0
1966 | 581.7398 | 1016.9758 | 658.8298 | 144.9258 | 253.3539 | 164.1308 | 11.1438 | 32.5712 | 47.5128 | 2.3286 | 6.8196 | 9.9721 | 9335.9224 | 15132.1812 | 10524.1322 | 2154.1218 | 3507.7708 | 2433.5607 | 1 | 1 | 1 | 1 | 1 | 1 | 0.15004 | 0.073468 | 0.33907 | 0.43742 | 0 | 0 | 0.21072 | 0.11928 | 0.67 | 0 | 0 | 0 | 94.85% | 5.146% | 0% | 0% | 0% | 0% | 6% | 80% | 98.4% | 98.5% | 25.77% | 45.05% | 29.18% | 77.975 | 65.3178 | 51.511 | 15% | 0% | 3% | 82% | 0% | 0.52 | 4243.7659 | 8.6938e-05 | 118.5292 | 363.8889 | 119.4444 | 0.00063189 | 0.0031762 | 0.0011766 | 0.00784 | 0.008892 | 0.0023564 | 0.004446 | 0.004446 | 0
1967 | 595.9112 | 1057.7712 | 675.265 | 149.5545 | 265.4664 | 169.4697 | 11.9554 | 34.7625 | 50.1581 | 2.5018 | 7.291 | 10.5501 | 9919.8781 | 16155.1899 | 11149.239 | 2301.1745 | 3765.9462 | 2592.4804 | 1 | 1 | 1 | 1 | 1 | 1 | 0.15004 | 0.073468 | 0.33907 | 0.43742 | 0 | 0 | 0.21072 | 0.11928 | 0.67 | 0 | 0 | 0 | 95.02% | 4.984% | 0% | 0% | 0% | 0% | 6% | 80% | 98.4% | 98.5% | 25.59% | 45.42% | 28.99% | 78.3769 | 65.3015 | 51.3867 | 15% | 0% | 3% | 82% | 0% | 0.52 | 4243.7659 | 8.6938e-05 | 118.5292 | 363.8889 | 119.4444 | 0.00063189 | 0.0031762 | 0.0011766 | 0.00784 | 0.008892 | 0.0023564 | 0.004446 | 0.004446 | 0
1968 | 639.9904 | 1123.2647 | 737.0854 | 160.725 | 282.0928 | 185.1091 | 12.8142 | 37.0649 | 52.9068 | 2.6855 | 7.788 | 11.1536 | 10547.0543 | 17241.3897 | 11833.4176 | 2459.2139 | 4040.251 | 2766.4359 | 1 | 1 | 1 | 1 | 1 | 1 | 0.15004 | 0.073468 | 0.33907 | 0.43742 | 0 | 0 | 0.21072 | 0.11928 | 0.67 | 0 | 0 | 0 | 94.79% | 5.206% | 0% | 0% | 0% | 0% | 6% | 80% | 98.4% | 98.5% | 25.6% | 44.92% | 29.48% | 77.0891 | 64.6993 | 50.9818 | 15% | 0% | 3% | 82% | 0% | 0.52 | 4243.7659 | 8.6938e-05 | 118.5292 | 363.8889 | 119.4444 | 0.00063189 | 0.0031762 | 0.0011766 | 0.00784 | 0.008892 | 0.0023564 | 0.004446 | 0.004446 | 0
1969 | 673.7135 | 1180.4175 | 778.6206 | 169.9314 | 297.7379 | 196.3923 | 13.7238 | 39.4848 | 55.7685 | 2.8807 | 8.3125 | 11.7851 | 11207.044 | 18382.3225 | 12556.2696 | 2626.2646 | 4329.6765 | 2951.043 | 1 | 1 | 1 | 1 | 1 | 1 | 0.15004 | 0.073468 | 0.33907 | 0.43742 | 0 | 0 | 0.21072 | 0.11928 | 0.67 | 0 | 0 | 0 | 94.74% | 5.256% | 0% | 0% | 0% | 0% | 6% | 80% | 98.4% | 98.5% | 25.59% | 44.84% | 29.57% | 76.4634 | 64.3741 | 50.6809 | 15% | 0% | 3% | 82% | 0% | 0.52 | 4243.7659 | 8.6938e-05 | 118.5292 | 363.8889 | 119.4444 | 0.00063189 | 0.0031762 | 0.0011766 | 0.00784 | 0.008892 | 0.0023564 | 0.004446 | 0.004446 | 0
1970 | 705.3553 | 1253.3258 | 806.3352 | 179.6005 | 319.1271 | 205.3125 | 14.6864 | 42.0275 | 58.7506 | 3.0879 | 8.8657 | 12.4467 | 11897.7129 | 19593.6208 | 13303.8543 | 2802.7772 | 4639.9379 | 3143.9088 | 1 | 1 | 1 | 1 | 1 | 1 | 0.15004 | 0.073468 | 0.33907 | 0.43742 | 0 | 0 | 0.21072 | 0.11928 | 0.67 | 0 | 0 | 0 | 94.69% | 5.307% | 0% | 0% | 0% | 0% | 6% | 80% | 98.4% | 98.5% | 25.51% | 45.33% | 29.16% | 76.903 | 64.4839 | 50.5635 | 15% | 0% | 3% | 82% | 0% | 0.52 | 4243.7659 | 8.6938e-05 | 118.5292 | 363.8889 | 119.4444 | 0.00063189 | 0.0031762 | 0.0011766 | 0.00784 | 0.008892 | 0.0023564 | 0.004446 | 0.004446 | 0
1971 | 731.3223 | 1295.2857 | 829.9358 | 185.3415 | 328.2687 | 210.3335 | 15.7042 | 44.6996 | 61.8615 | 3.3077 | 9.4495 | 13.1407 | 12613.331 | 20844.2069 | 14071.9286 | 2984.8111 | 4958.7571 | 3341.1016 | 1 | 1 | 1 | 1 | 1 | 1 | 0.15004 | 0.073468 | 0.33907 | 0.43742 | 0 | 0 | 0.21072 | 0.11928 | 0.67 | 0 | 0 | 0 | 93.38% | 5.239% | 0.4676% | 0.1295% | 0.6492% | 0.1378% | 6% | 80% | 98.4% | 98.5% | 25.6% | 45.34% | 29.05% | 77.2813 | 64.762 | 50.8174 | 15% | 0.05% | 3% | 81.95% | 0% | 0.52 | 4243.7659 | 8.6938e-05 | 118.5292 | 363.8889 | 119.4444 | 0.00063189 | 0.0031762 | 0.0011766 | 0.00784 | 0.008892 | 0.0023564 | 0.004446 | 0.004446 | 0
1972 | 816.3266 | 1428.3873 | 949.0932 | 208.4861 | 364.8036 | 242.3941 | 16.7795 | 47.5063 | 65.111 | 3.5406 | 10.0652 | 13.8694 | 13412.8781 | 22225.0879 | 14955.9108 | 3189.7565 | 5313.4955 | 3569.6263 | 1 | 1 | 1 | 1 | 1 | 1 | 0.15004 | 0.073468 | 0.33907 | 0.43742 | 0 | 0 | 0.21072 | 0.11928 | 0.67 | 0 | 0 | 0 | 92.66% | 5.157% | 0.7382% | 0.2044% | 1.025% | 0.2175% | 6% | 80% | 98.4% | 98.5% | 25.56% | 44.72% | 29.72% | 75.0743 | 63.6372 | 49.9666 | 15% | 0.1% | 3% | 81.9% | 0% | 0.52 | 4243.7659 | 8.6938e-05 | 118.5292 | 363.8889 | 119.4444 | 0.00063189 | 0.0031762 | 0.0011766 | 0.00784 | 0.008892 | 0.0023564 | 0.004446 | 0.004446 | 0
1973 | 874.9413 | 1509.9043 | 1004.7032 | 224.0457 | 386.6403 | 257.2737 | 17.9186 | 50.4607 | 68.5185 | 3.7882 | 10.7163 | 14.6381 | 14269.9008 | 23684.5315 | 15892.0955 | 3410.014 | 5689.4195 | 3812.2619 | 1 | 1 | 1 | 1 | 1 | 1 | 0.15004 | 0.073468 | 0.33907 | 0.43742 | 0 | 0 | 0.21072 | 0.11928 | 0.67 | 0 | 0 | 0 | 91.94% | 5.081% | 1.006% | 0.2786% | 1.397% | 0.2966% | 6% | 80% | 98.4% | 98.5% | 25.81% | 44.55% | 29.64% | 74.244 | 63.4666 | 49.7594 | 15% | 0.15% | 3% | 81.85% | 0% | 0.52 | 4243.7659 | 8.6938e-05 | 118.5292 | 363.8889 | 119.4444 | 0.00063189 | 0.0031762 | 0.0011766 | 0.00784 | 0.008892 | 0.0023564 | 0.004446 | 0.004446 | 0
1974 | 874.1894 | 1517.8689 | 999.0317 | 224.9145 | 390.5227 | 257.0344 | 19.1236 | 53.5688 | 72.0946 | 4.0512 | 11.4045 | 15.4494 | 15124.9666 | 25148.8316 | 16819.0326 | 3630.8774 | 6068.5376 | 4053.8469 | 1 | 1 | 1 | 1 | 1 | 1 | 0.15004 | 0.073468 | 0.33907 | 0.43742 | 0 | 0 | 0.21072 | 0.11928 | 0.67 | 0 | 0 | 0 | 91.98% | 5.006% | 1.018% | 0.2818% | 1.413% | 0.3% | 6% | 80% | 98.4% | 98.5% | 25.78% | 44.76% | 29.46% | 74.3809 | 63.4966 | 49.6778 | 15% | 0.2% | 3% | 81.8% | 0% | 0.52 | 4243.7659 | 8.6938e-05 | 118.5292 | 363.8889 | 119.4444 | 0.00063189 | 0.0031762 | 0.0011766 | 0.00784 | 0.008892 | 0.0023564 | 0.004446 | 0.004446 | 0
1975 | 872.0226 | 1516.6729 | 985.465 | 227.39 | 395.4901 | 256.9715 | 20.3956 | 56.8367 | 75.8519 | 4.3297 | 12.1314 | 16.3067 | 15976.5936 | 26608.6678 | 17728.6457 | 3853.9377 | 6451.8963 | 4294.5116 | 1 | 1 | 1 | 1 | 1 | 1 | 0.15004 | 0.073468 | 0.33907 | 0.43742 | 0 | 0 | 0.21072 | 0.11928 | 0.67 | 0 | 0 | 0 | 91.37% | 4.931% | 1.25% | 0.3461% | 1.736% | 0.3684% | 6% | 80% | 98.4% | 98.5% | 25.84% | 44.95% | 29.21% | 73.5472 | 63.1063 | 49.0965 | 15% | 0.25% | 3% | 81.75% | 0% | 0.52 | 4243.7659 | 8.6938e-05 | 118.5292 | 363.8889 | 119.4444 | 0.00063189 | 0.0031762 | 0.0011766 | 0.00784 | 0.008892 | 0.0023564 | 0.004446 | 0.004446 | 0
1976 | 937.7167 | 1571.5227 | 1022.5176 | 245.02 | 410.63 | 267.178 | 21.7384 | 60.2741 | 79.8077 | 4.6249 | 12.8999 | 17.2147 | 16892.5719 | 28119.9164 | 18671.3556 | 4094.3328 | 6849.6264 | 4544.475 | 1 | 1 | 1 | 1 | 1 | 1 | 0.15004 | 0.073468 | 0.33907 | 0.43742 | 0 | 0 | 0.21072 | 0.11928 | 0.67 | 0 | 0 | 0 | 90.76% | 4.856% | 1.482% | 0.4104% | 2.058% | 0.4368% | 6% | 80% | 98.4% | 98.5% | 26.55% | 44.5% | 28.95% | 71.8025 | 62.8469 | 48.7143 | 15% | 0.3% | 3% | 81.7% | 0% | 0.52 | 4243.7659 | 8.6938e-05 | 118.5292 | 363.8889 | 119.4444 | 0.00063189 | 0.0031762 | 0.0011766 | 0.00784 | 0.008892 | 0.0023564 | 0.004446 | 0.004446 | 0
1977 | 1018.5067 | 1680.2045 | 1128.3831 | 266.383 | 439.4453 | 295.1204 | 23.1591 | 63.8945 | 83.9843 | 4.9385 | 13.7132 | 18.179 | 17887.9196 | 29736.2264 | 19715.7544 | 4355.7773 | 7275.3584 | 4821.4164 | 1 | 1 | 1 | 1 | 1 | 1 | 0.15004 | 0.073468 | 0.33907 | 0.43742 | 0 | 0 | 0.21072 | 0.11928 | 0.67 | 0 | 0 | 0 | 90.14% | 4.781% | 1.715% | 0.4747% | 2.38% | 0.5053% | 6% | 80% | 98.4% | 98.5% | 26.61% | 43.9% | 29.48% | 70.2735 | 62.097 | 48.2773 | 15% | 0.35% | 3% | 81.65% | 0% | 0.52 | 4243.7659 | 8.6938e-05 | 118.5292 | 363.8889 | 119.4444 | 0.00063189 | 0.0031762 | 0.0011766 | 0.00784 | 0.008892 | 0.0023564 | 0.004446 | 0.004446 | 0
1978 | 1095.0235 | 1776.9934 | 1222.559 | 286.6323 | 465.144 | 320.0158 | 24.6631 | 67.7137 | 88.4087 | 5.272 | 14.5757 | 19.2066 | 18958.28 | 31445.506 | 20849.9047 | 4637.1376 | 7725.9267 | 5122.2256 | 1 | 1 | 1 | 1 | 1 | 1 | 0.15004 | 0.073468 | 0.33907 | 0.43742 | 0 | 0 | 0.21072 | 0.11928 | 0.67 | 0 | 0 | 0 | 89.53% | 4.706% | 1.947% | 0.539% | 2.703% | 0.5737% | 6% | 80% | 98.4% | 98.5% | 26.74% | 43.4% | 29.86% | 68.9408 | 61.4884 | 47.9191 | 15% | 0.4% | 3% | 81.6% | 0% | 0.52 | 4243.7659 | 8.6938e-05 | 118.5292 | 363.8889 | 119.4444 | 0.00063189 | 0.0031762 | 0.0011766 | 0.00784 | 0.008892 | 0.0023564 | 0.004446 | 0.004446 | 0
1979 | 1125.4417 | 1802.9056 | 1257.1199 | 295.1791 | 472.8633 | 329.7155 | 26.2558 | 71.7457 | 93.106 | 5.6268 | 15.491 | 20.304 | 20057.466 | 33176.666 | 22013.9186 | 4926.6899 | 8183.2991 | 5431.6371 | 1 | 1 | 1 | 1 | 1 | 1 | 0.15004 | 0.073468 | 0.33907 | 0.43742 | 0 | 0 | 0.21072 | 0.11928 | 0.67 | 0 | 0 | 0 | 88.92% | 4.631% | 2.179% | 0.6033% | 3.025% | 0.6421% | 6% | 80% | 98.4% | 98.5% | 26.89% | 43.08% | 30.04% | 67.9538 | 61.0699 | 47.6364 | 15% | 0.45% | 3% | 81.55% | 0% | 0.52 | 4243.7659 | 8.6938e-05 | 118.5292 | 363.8889 | 119.4444 | 0.00063189 | 0.0031762 | 0.0011766 | 0.00784 | 0.008892 | 0.0023564 | 0.004446 | 0.004446 | 0
1980 | 1142.1683 | 1822.2307 | 1262.4134 | 302.2206 | 482.1669 | 334.0378 | 27.9409 | 76.0025 | 98.1008 | 6.0038 | 16.4623 | 21.4778 | 21171.6933 | 34922.8942 | 23178.2312 | 5222.9068 | 8649.0036 | 5744.1971 | 1 | 1 | 1 | 1 | 1 | 1 | 0.15004 | 0.073466 | 0.33906 | 0.43741 | 0 | 1.9695e-05 | 0.21071 | 0.11928 | 0.66998 | 0 | 0 | 2.766e-05 | 88.31% | 4.556% | 2.411% | 0.6675% | 3.348% | 0.7106% | 6% | 80% | 98.4% | 98.5% | 27.02% | 43.11% | 29.87% | 67.2189 | 60.7698 | 47.2224 | 15% | 0.5% | 3% | 81.5% | 0% | 0.52 | 4243.7659 | 8.6938e-05 | 118.5292 | 363.8889 | 119.4444 | 0.00063189 | 0.0031762 | 0.0011766 | 0.00784 | 0.008892 | 0.0023564 | 0.004446 | 0.004446 | 0
1981 | 1134.9555 | 1819.9574 | 1287.1498 | 300.8821 | 482.4794 | 341.2295 | 29.7238 | 80.5006 | 103.4219 | 6.4045 | 17.4943 | 22.7355 | 22276.925 | 36662.351 | 24361.9591 | 5517.3844 | 9113.9887 | 6062.6911 | 1 | 1 | 1 | 1 | 1 | 1 | 0.15003 | 0.073463 | 0.33905 | 0.4374 | 0 | 6.2358e-05 | 0.2107 | 0.11927 | 0.66994 | 0 | 0 | 8.7573e-05 | 87.69% | 4.481% | 2.643% | 0.7318% | 3.67% | 0.779% | 6% | 80% | 98.4% | 98.5% | 26.75% | 42.9% | 30.34% | 66.6201 | 60.196 | 46.9575 | 15% | 0.55% | 3.667% | 80.78% | 0% | 0.52 | 4243.7659 | 8.6938e-05 | 118.5292 | 363.8889 | 119.4444 | 0.00063189 | 0.0031762 | 0.0011766 | 0.00784 | 0.008892 | 0.0023564 | 0.004446 | 0.004446 | 0
1982 | 1141.0711 | 1810.4536 | 1285.2337 | 304.8336 | 483.6571 | 343.3462 | 31.6097 | 85.2573 | 109.103 | 6.8304 | 18.5914 | 24.086 | 23386.3863 | 38387.5474 | 25538.0898 | 5815.3876 | 9579.0544 | 6381.9513 | 1 | 1 | 1 | 1 | 1 | 1 | 0.15003 | 0.07346 | 0.33903 | 0.43738 | 0 | 0.00010502 | 0.21069 | 0.11926 | 0.6699 | 0 | 0 | 0.00014748 | 87.08% | 4.406% | 2.876% | 0.7961% | 3.992% | 0.8474% | 6% | 80% | 98.4% | 98.5% | 26.93% | 42.73% | 30.34% | 65.4501 | 59.6693 | 46.4512 | 15% | 0.6% | 4.333% | 80.07% | 0% | 0.52 | 4243.7659 | 8.6938e-05 | 118.5292 | 363.8889 | 119.4444 | 0.00063189 | 0.0031762 | 0.0011766 | 0.00784 | 0.008892 | 0.0023564 | 0.004446 | 0.004446 | 0
1983 | 1190.8933 | 1855.0985 | 1333.3885 | 317.3629 | 494.3678 | 355.3366 | 33.6066 | 90.2919 | 115.1789 | 7.2835 | 19.7588 | 25.5386 | 24543.6731 | 40152.354 | 26756.2995 | 6125.467 | 10053.6634 | 6711.7493 | 1 | 1 | 1 | 1 | 1 | 1 | 0.15002 | 0.073456 | 0.33901 | 0.43735 | 1.4845e-05 | 0.00014767 | 0.21067 | 0.11925 | 0.66985 | 0 | 2.0847e-05 | 0.00020737 | 86.5% | 4.331% | 3.099% | 0.8581% | 4.303% | 0.9134% | 6% | 80% | 98.4% | 98.5% | 27.19% | 42.36% | 30.45% | 64.6843 | 59.4197 | 46.3371 | 15% | 0.65% | 5% | 79.35% | 0% | 0.52 | 4243.7659 | 8.6938e-05 | 118.5292 | 363.8889 | 119.4444 | 0.00063189 | 0.0031762 | 0.0011766 | 0.00784 | 0.008892 | 0.0023564 | 0.004446 | 0.004446 | 0
1984 | 1234.3928 | 1879.0522 | 1387.0503 | 328.0057 | 499.3061 | 368.5702 | 35.7236 | 95.628 | 121.6906 | 7.7662 | 21.0028 | 27.1038 | 25742.3423 | 41935.7781 | 28021.6592 | 6445.7065 | 10531.9667 | 7053.2157 | 1 | 1 | 1 | 1 | 1 | 1 | 0.15 | 0.073448 | 0.33898 | 0.43731 | 7.6469e-05 | 0.00019031 | 0.21064 | 0.11923 | 0.66975 | 0 | 0.00010738 | 0.00026724 | 85.91% | 4.256% | 3.323% | 0.92% | 4.613% | 0.9793% | 6% | 80% | 98.4% | 98.5% | 27.43% | 41.75% | 30.82% | 63.4206 | 58.8283 | 46.1026 | 15% | 0.7% | 5.667% | 78.63% | 0% | 0.52 | 4243.7659 | 8.6938e-05 | 118.5292 | 363.8889 | 119.4444 | 0.00063189 | 0.0031762 | 0.0011766 | 0.00784 | 0.008892 | 0.0023564 | 0.004446 | 0.004446 | 0
1985 | 1275.1655 | 1898.4061 | 1411.3879 | 339.8137 | 505.8986 | 376.115 | 37.9699 | 101.2888 | 128.6808 | 8.281 | 22.3294 | 28.7932 | 26979.5379 | 43732.8954 | 29304.3663 | 6777.2392 | 11015.5359 | 7400.5376 | 1 | 1 | 1 | 1 | 1 | 1 | 0.14999 | 0.073441 | 0.33894 | 0.43726 | 0.00013808 | 0.00023294 | 0.21061 | 0.11922 | 0.66965 | 0 | 0.00019389 | 0.00032709 | 84.94% | 4.181% | 3.677% | 1.018% | 5.104% | 1.083% | 6% | 80% | 98.4% | 98.5% | 27.81% | 41.41% | 30.78% | 62.2498 | 58.3927 | 45.7278 | 15% | 0.75% | 6.333% | 77.92% | 0% | 0.52 | 4243.7659 | 8.6938e-05 | 118.5292 | 363.8889 | 119.4444 | 0.00063189 | 0.0031762 | 0.0011766 | 0.00784 | 0.008892 | 0.0023564 | 0.004446 | 0.004446 | 0
1986 | 1349.0412 | 1971.0594 | 1493.6036 | 360.6173 | 526.8913 | 399.2608 | 40.355 | 107.2992 | 136.1932 | 8.8304 | 23.7454 | 30.6183 | 28288.2241 | 45596.6556 | 30661.7766 | 7129.026 | 11518.6817 | 7769.18 | 1 | 1 | 1 | 1 | 1 | 1 | 0.14997 | 0.073433 | 0.33891 | 0.43721 | 0.00019968 | 0.00027556 | 0.21058 | 0.1192 | 0.66955 | 0 | 0.00028038 | 0.00038692 | 84.56% | 4.106% | 3.83% | 1.06% | 5.317% | 1.129% | 6% | 80% | 98.4% | 98.5% | 28.03% | 40.95% | 31.03% | 60.8842 | 57.6795 | 45.3021 | 15% | 0.8% | 7% | 77.2% | 0% | 0.52 | 4243.7659 | 8.6938e-05 | 118.5292 | 363.8889 | 119.4444 | 0.00063189 | 0.0031762 | 0.0011766 | 0.00784 | 0.008892 | 0.0023564 | 0.004446 | 0.004446 | 0
1987 | 1416.979 | 2042.0772 | 1565.2301 | 380.1309 | 547.8251 | 419.902 | 42.8917 | 113.69 | 144.2803 | 9.4179 | 25.2592 | 32.5934 | 29662.3114 | 47525.0428 | 32082.7265 | 7499.7389 | 12041.2476 | 8156.4886 | 1 | 1 | 1 | 1 | 1 | 1 | 0.14995 | 0.073425 | 0.33887 | 0.43717 | 0.00026126 | 0.00031817 | 0.21055 | 0.11918 | 0.66946 | 0 | 0.00036683 | 0.00044674 | 84.18% | 4.031% | 3.983% | 1.103% | 5.529% | 1.174% | 6% | 80% | 98.4% | 98.5% | 28.2% | 40.64% | 31.15% | 59.8839 | 57.1645 | 44.9682 | 15% | 0.85% | 7.667% | 76.48% | 0% | 0.52 | 4243.7659 | 8.6938e-05 | 118.5292 | 363.8889 | 119.4444 | 0.00063189 | 0.0031762 | 0.0011766 | 0.00784 | 0.008892 | 0.0023564 | 0.004446 | 0.004446 | 0
1988 | 1512.8674 | 2146.1961 | 1668.9739 | 407.8057 | 578.5247 | 449.8855 | 45.5916 | 120.4913 | 152.9934 | 10.0467 | 26.8787 | 34.7322 | 31129.5872 | 49550.7476 | 33598.707 | 7897.498 | 12592.8935 | 8571.6419 | 1 | 1 | 1 | 1 | 1 | 1 | 0.14994 | 0.073418 | 0.33884 | 0.43712 | 0.00032284 | 0.00036078 | 0.21052 | 0.11916 | 0.66936 | 0 | 0.00045327 | 0.00050653 | 83.8% | 3.956% | 4.136% | 1.145% | 5.741% | 1.219% | 6% | 80% | 98.4% | 98.5% | 28.39% | 40.28% | 31.32% | 58.631 | 56.4693 | 44.5231 | 15% | 0.9% | 8.333% | 75.77% | 0% | 0.52 | 4243.7659 | 8.6938e-05 | 118.5292 | 363.8889 | 119.4444 | 0.00063189 | 0.0031762 | 0.0011766 | 0.00784 | 0.008892 | 0.0023564 | 0.004446 | 0.004446 | 0
1989 | 1576.1823 | 2232.7998 | 1670.4913 | 424.007 | 600.6429 | 449.3769 | 48.4704 | 127.7382 | 162.3907 | 10.721 | 28.6135 | 37.0507 | 32657.2991 | 51655.8092 | 35106.8076 | 8310.784 | 13164.9229 | 8983.9682 | 1 | 1 | 1 | 1 | 1 | 1 | 0.14992 | 0.07341 | 0.3388 | 0.43708 | 0.0003844 | 0.00040337 | 0.21049 | 0.11915 | 0.66926 | 0 | 0.00053968 | 0.00056631 | 83.6% | 3.88% | 4.229% | 1.171% | 5.872% | 1.246% | 6% | 80% | 98.4% | 98.5% | 28.77% | 40.75% | 30.49% | 59.7374 | 57.46 | 44.7812 | 15% | 0.95% | 9% | 75.05% | 0% | 0.52 | 4243.7659 | 8.6938e-05 | 118.5292 | 363.8889 | 119.4444 | 0.00063189 | 0.0031762 | 0.0011766 | 0.00784 | 0.008892 | 0.0023564 | 0.004446 | 0.004446 | 0
1990 | 1589.0552 | 2246.2114 | 1697.9182 | 427.2971 | 604.0065 | 456.5704 | 51.538 | 135.4613 | 172.5222 | 11.4433 | 30.4716 | 39.5621 | 34194.8163 | 53766.5593 | 36632.2036 | 8726.6378 | 13738.4578 | 9400.9765 | 1 | 1 | 1 | 1 | 1 | 1 | 0.14991 | 0.073402 | 0.33877 | 0.43703 | 0.00044594 | 0.00044596 | 0.21046 | 0.11913 | 0.66916 | 0 | 0.00062606 | 0.00062608 | 83.4% | 3.947% | 4.275% | 1.184% | 5.935% | 1.26% | 6% | 80% | 98.4% | 98.5% | 28.72% | 40.6% | 30.69% | 59.4071 | 57.1924 | 44.6962 | 15% | 1% | 9.667% | 74.33% | 0% | 0.52 | 4243.7659 | 8.6938e-05 | 118.5292 | 363.8889 | 119.4444 | 0.00063189 | 0.0031762 | 0.0011766 | 0.00784 | 0.008892 | 0.0023564 | 0.004446 | 0.004446 | 0
1991 | 1630.0097 | 2209.2632 | 1784.4492 | 442.5916 | 599.8745 | 484.526 | 54.8095 | 143.6964 | 183.4501 | 12.2177 | 32.4628 | 42.2836 | 35770.0166 | 55832.126 | 38233.2027 | 9157.0116 | 14305.8694 | 9843.2189 | 1 | 1 | 1 | 1 | 1 | 1 | 0.14989 | 0.073395 | 0.33873 | 0.43699 | 0.00050748 | 0.00048853 | 0.21042 | 0.11911 | 0.66906 | 0 | 0.00071242 | 0.00068582 | 83.64% | 3.912% | 4.16% | 1.209% | 5.798% | 1.277% | 6% | 80% | 98.4% | 98.5% | 28.98% | 39.28% | 31.73% | 55.7338 | 54.8299 | 43.5783 | 15% | 1.05% | 10.33% | 73.62% | 0% | 0.52 | 4194.4396 | 8.7187e-05 | 117.9472 | 363.8889 | 119.4444 | 0.00062497 | 0.0031762 | 0.0011766 | 0.00784 | 0.008892 | 0.0023564 | 0.004446 | 0.004446 | 0
1992 | 1758.1942 | 2237.34 | 1858.2426 | 478.507 | 608.9105 | 505.736 | 58.3093 | 152.4856 | 195.2452 | 13.0512 | 34.5987 | 45.2349 | 37469.9015 | 57916.9804 | 39896.2001 | 9622.4675 | 14880.1812 | 10303.72 | 1 | 1 | 1 | 1 | 1 | 1 | 0.14988 | 0.073387 | 0.33869 | 0.43694 | 0.000569 | 0.0005311 | 0.21039 | 0.1191 | 0.66897 | 0 | 0.00079875 | 0.00074555 | 83.64% | 3.935% | 4.109% | 1.252% | 5.748% | 1.313% | 6% | 80% | 98.4% | 98.5% | 30.04% | 38.22% | 31.74% | 53.3189 | 53.6541 | 42.8705 | 15% | 1.1% | 11% | 72.9% | 0% | 0.52 | 4145.1133 | 8.7436e-05 | 117.3653 | 363.8889 | 119.4444 | 0.00062182 | 0.0031762 | 0.0011766 | 0.00784 | 0.008892 | 0.0023564 | 0.004446 | 0.004446 | 0
1993 | 1860.6717 | 2263.8211 | 2008.3117 | 508.4885 | 618.662 | 548.8359 | 62.0628 | 161.8729 | 207.974 | 13.9503 | 36.891 | 48.4344 | 39268.5104 | 60018.9286 | 41696.5378 | 10117.0057 | 15461.9523 | 10804.1215 | 1 | 1 | 1 | 1 | 1 | 1 | 0.14986 | 0.073379 | 0.33866 | 0.4369 | 0.00063051 | 0.00057366 | 0.21036 | 0.11908 | 0.66887 | 0 | 0.00088506 | 0.00080526 | 82.83% | 4.153% | 4.259% | 1.358% | 5.981% | 1.415% | 6% | 80% | 98.4% | 98.5% | 30.34% | 36.91% | 32.75% | 50.2928 | 51.3503 | 42.0862 | 15% | 1.15% | 11.67% | 72.18% | 0% | 0.52 | 4095.787 | 8.7685e-05 | 116.7834 | 363.8889 | 119.4444 | 0.00061086 | 0.0031762 | 0.0011766 | 0.00784 | 0.008892 | 0.0023564 | 0.004446 | 0.004446 | 0
1994 | 2001.6315 | 2361.7112 | 2141.3576 | 548.2667 | 646.8961 | 586.539 | 66.0968 | 171.9084 | 221.7142 | 14.9225 | 39.3536 | 51.9035 | 41204.0452 | 62208.7315 | 43616.1812 | 10650.3498 | 16069.4948 | 11338.7571 | 1 | 1 | 1 | 1 | 1 | 1 | 0.14985 | 0.073372 | 0.33862 | 0.43685 | 0.000692 | 0.00061621 | 0.21033 | 0.11906 | 0.66877 | 0 | 0.00097134 | 0.00086495 | 83.07% | 4.12% | 4.149% | 1.383% | 5.849% | 1.432% | 6% | 80% | 98.4% | 98.5% | 30.77% | 36.31% | 32.92% | 48.9495 | 50.411 | 41.6754 | 15% | 1.2% | 12.33% | 71.47% | 0% | 0.52 | 4046.4607 | 8.7934e-05 | 116.2014 | 363.8889 | 119.4444 | 0.00060879 | 0.0031762 | 0.0011766 | 0.00784 | 0.008892 | 0.0023564 | 0.004446 | 0.004446 | 0
1995 | 2109.9449 | 2469.5257 | 2276.6452 | 579.597 | 678.3731 | 625.3892 | 70.44 | 182.6438 | 236.5394 | 15.9756 | 42.0004 | 55.663 | 43243.55 | 64495.6135 | 45656.2871 | 11213.9712 | 16705.8675 | 11908.4833 | 1 | 1 | 1 | 1 | 1 | 1 | 0.14983 | 0.073364 | 0.33859 | 0.43681 | 0.00075348 | 0.00065875 | 0.2103 | 0.11904 | 0.66867 | 0 | 0.0010576 | 0.00092462 | 83.3% | 4.086% | 4.041% | 1.406% | 5.719% | 1.447% | 6% | 80% | 98.4% | 98.5% | 30.77% | 36.02% | 33.21% | 48.1161 | 49.6801 | 41.4162 | 15% | 1.25% | 13% | 70.75% | 0% | 0.52 | 3997.1344 | 8.8184e-05 | 115.6195 | 363.8889 | 119.4444 | 0.00060002 | 0.0031762 | 0.0011766 | 0.00784 | 0.008892 | 0.0023564 | 0.004446 | 0.004446 | 0
1996 | 2264.732 | 2363.5652 | 2452.4546 | 623.3579 | 650.5614 | 675.0278 | 75.1224 | 194.134 | 252.5283 | 17.1178 | 44.8465 | 59.735 | 45433.1597 | 66665.0447 | 47856.2134 | 11820.2113 | 17311.5824 | 12523.7761 | 1 | 1 | 1 | 1 | 1 | 1 | 0.14981 | 0.073357 | 0.33855 | 0.43676 | 0.00081495 | 0.00070128 | 0.21027 | 0.11903 | 0.66858 | 0 | 0.0011438 | 0.00098428 | 82.35% | 4.342% | 4.219% | 1.53% | 5.994% | 1.567% | 6% | 80% | 98.4% | 98.5% | 31.98% | 33.38% | 34.64% | 43.0666 | 45.111 | 40.2054 | 15% | 1.3% | 13.67% | 70.03% | 0% | 0.52 | 3947.8081 | 8.8433e-05 | 115.0375 | 363.8889 | 119.4444 | 0.0005993 | 0.0031762 | 0.0011766 | 0.00784 | 0.008892 | 0.0023564 | 0.004446 | 0.004446 | 0
1997 | 2350.2616 | 2447.4221 | 2540.0965 | 646.8755 | 673.6175 | 699.1248 | 80.2033 | 206.4405 | 269.7722 | 18.3654 | 47.9088 | 64.1453 | 47703.218 | 68906.0263 | 50126.5377 | 12448.7214 | 17937.2911 | 13158.7556 | 1 | 1 | 1 | 1 | 1 | 1 | 0.1498 | 0.073349 | 0.33852 | 0.43671 | 0.00087641 | 0.00074381 | 0.21024 | 0.11901 | 0.66848 | 0 | 0.00123 | 0.0010439 | 82.33% | 4.37% | 4.171% | 1.576% | 5.95% | 1.605% | 6% | 80% | 98.4% | 98.5% | 32.03% | 33.35% | 34.62% | 43.0281 | 45.0798 | 40.1822 | 15% | 1.35% | 14.33% | 69.32% | 0% | 0.52 | 3898.4818 | 8.8682e-05 | 114.4556 | 363.8889 | 119.4444 | 0.00059936 | 0.0031762 | 0.0011766 | 0.00784 | 0.008892 | 0.0023564 | 0.004446 | 0.004446 | 0
1998 | 2368.6021 | 2425.6157 | 2509.486 | 652.4744 | 668.1799 | 691.2835 | 85.7105 | 219.6248 | 288.3476 | 19.7257 | 51.2042 | 68.9157 | 49986.1096 | 71112.0173 | 52347.676 | 13081.4702 | 18554.2669 | 13781.1233 | 1 | 1 | 1 | 1 | 1 | 1 | 0.14978 | 0.073341 | 0.33848 | 0.43667 | 0.00093786 | 0.00078632 | 0.21021 | 0.11899 | 0.66838 | 0 | 0.0013162 | 0.0011035 | 82.07% | 4.458% | 4.18% | 1.643% | 5.987% | 1.665% | 6% | 80% | 98.4% | 98.5% | 32.43% | 33.21% | 34.36% | 42.8209 | 44.9901 | 39.9974 | 15% | 1.4% | 15% | 68.6% | 0% | 0.52 | 3849.1555 | 8.8931e-05 | 113.8737 | 363.8889 | 119.4444 | 0.00059691 | 0.0031762 | 0.0011766 | 0.00784 | 0.008892 | 0.0023564 | 0.004446 | 0.004446 | 0
1999 | 2475.9426 | 2511.8268 | 2598.2736 | 683.0429 | 692.9424 | 716.7906 | 91.6903 | 233.7479 | 308.335 | 21.2116 | 54.7495 | 74.0694 | 52370.3619 | 73390.0962 | 54637.6146 | 13743.3015 | 19192.4597 | 14423.8445 | 1 | 1 | 1 | 1 | 1 | 1 | 0.14977 | 0.073334 | 0.33845 | 0.43662 | 0.00099929 | 0.00082883 | 0.21018 | 0.11897 | 0.66828 | 0 | 0.0014024 | 0.0011631 | 82.39% | 4.4% | 4.053% | 1.656% | 5.829% | 1.671% | 6% | 80% | 98.4% | 98.5% | 32.64% | 33.11% | 34.25% | 42.5879 | 44.8203 | 39.8461 | 15% | 1.45% | 15.67% | 67.88% | 0% | 0.52 | 3799.8292 | 8.9181e-05 | 113.2917 | 363.8889 | 119.4444 | 0.00059238 | 0.0031762 | 0.0011766 | 0.00784 | 0.008892 | 0.0023564 | 0.004446 | 0.004446 | 0
2000 | 2557.0652 | 2610.6111 | 2703.5226 | 705.497 | 720.2704 | 745.9048 | 98.2067 | 248.8893 | 329.8343 | 22.8406 | 58.5668 | 79.6349 | 54829.2203 | 75751.818 | 57011.3029 | 14425.9579 | 19854.1633 | 15090.1144 | 1 | 1 | 1 | 1 | 1 | 1 | 0.14975 | 0.073326 | 0.33841 | 0.43658 | 0.0010607 | 0.00087132 | 0.21015 | 0.11896 | 0.66818 | 0 | 0.0014885 | 0.0012227 | 82.82% | 4.316% | 3.906% | 1.657% | 5.64% | 1.665% | 6% | 80% | 98.4% | 98.5% | 32.49% | 33.17% | 34.35% | 42.619 | 44.8078 | 39.8831 | 15% | 1.5% | 16.33% | 67.17% | 0% | 0.52 | 3750.5029 | 8.943e-05 | 112.7098 | 363.8889 | 119.4444 | 0.00059539 | 0.0031762 | 0.0011766 | 0.00784 | 0.008892 | 0.0023564 | 0.004446 | 0.004446 | 0
2001 | 2738.0146 | 2731.7161 | 2819.967 | 758.5469 | 756.802 | 781.2513 | 105.3236 | 265.1279 | 352.9422 | 24.6302 | 62.678 | 85.6403 | 57461.9113 | 78218.4061 | 59478.3277 | 15159.8747 | 20548.2873 | 15785.7254 | 1 | 1 | 1 | 1 | 1 | 1 | 0.14973 | 0.073315 | 0.33836 | 0.43652 | 0.001144 | 0.00093079 | 0.21011 | 0.11893 | 0.66805 | 0 | 0.0016053 | 0.0013061 | 82.4% | 4.314% | 3.961% | 1.86% | 5.802% | 1.662% | 6% | 80% | 98.4% | 98.5% | 33.03% | 32.95% | 34.02% | 42.1042 | 44.4679 | 39.502 | 15% | 1.55% | 17% | 66.45% | 0% | 0.52 | 3731.7756 | 8.9162e-05 | 112.3575 | 363.8889 | 119.4444 | 0.00059368 | 0.0031762 | 0.0011766 | 0.00784 | 0.008892 | 0.0023564 | 0.004446 | 0.004446 | 0
2002 | 2916.9067 | 2870.8468 | 2969.468 | 810.6026 | 797.8026 | 825.2093 | 113.1279 | 282.552 | 377.7632 | 26.6045 | 67.1078 | 92.116 | 60265.6901 | 80806.7009 | 62070.0325 | 15943.8728 | 21278.9821 | 16518.8187 | 1 | 1 | 1 | 1 | 1 | 1 | 0.14971 | 0.073305 | 0.33832 | 0.43645 | 0.0012272 | 0.00099023 | 0.21006 | 0.11891 | 0.66792 | 0 | 0.001722 | 0.0013894 | 81.99% | 4.313% | 4.017% | 2.062% | 5.963% | 1.659% | 6% | 80% | 98.4% | 98.5% | 33.31% | 32.78% | 33.91% | 41.618 | 44.0351 | 39.2017 | 15% | 1.6% | 17.67% | 65.73% | 0% | 0.52 | 3713.0483 | 8.8894e-05 | 112.0052 | 363.8889 | 119.4444 | 0.00059602 | 0.0031762 | 0.0011766 | 0.00784 | 0.008892 | 0.0023564 | 0.004446 | 0.004446 | 0
2003 | 3246.0297 | 3098.9594 | 3204.5493 | 906.7534 | 865.6704 | 895.1661 | 121.7112 | 301.2564 | 404.4066 | 28.7887 | 71.8827 | 99.0938 | 63390.0086 | 83604.4039 | 64870.1752 | 16821.8374 | 22072.7697 | 17314.891 | 1 | 1 | 1 | 1 | 1 | 1 | 0.14969 | 0.073295 | 0.33827 | 0.43639 | 0.0013105 | 0.0010497 | 0.21002 | 0.11888 | 0.66778 | 0 | 0.0018387 | 0.0014727 | 80.49% | 4.567% | 4.313% | 2.394% | 6.484% | 1.755% | 6% | 80% | 98.4% | 98.5% | 33.99% | 32.45% | 33.56% | 40.9036 | 43.4666 | 38.6984 | 15% | 1.65% | 18.33% | 65.02% | 0% | 0.52 | 3694.321 | 8.8626e-05 | 111.653 | 363.8889 | 119.4444 | 0.00060575 | 0.0031762 | 0.0011766 | 0.00784 | 0.008892 | 0.0023564 | 0.004446 | 0.004446 | 0
2004 | 3548.6711 | 3341.9684 | 3456.5761 | 993.8951 | 936.0028 | 968.1016 | 131.1933 | 321.3504 | 432.995 | 31.2162 | 77.0336 | 106.6097 | 66807.4864 | 86625.0219 | 67893.7563 | 17784.5163 | 22931.7389 | 18176.3829 | 1 | 1 | 1 | 1 | 1 | 1 | 0.14967 | 0.073284 | 0.33822 | 0.43633 | 0.0013937 | 0.0011091 | 0.20998 | 0.11886 | 0.66765 | 0 | 0.0019553 | 0.001556 | 79.56% | 4.681% | 4.481% | 2.666% | 6.818% | 1.797% | 6% | 80% | 98.4% | 98.5% | 34.3% | 32.3% | 33.41% | 40.5709 | 43.1873 | 38.4626 | 15% | 1.7% | 19% | 64.3% | 0% | 0.52 | 3675.5936 | 8.8358e-05 | 111.3007 | 363.8889 | 119.4444 | 0.00059908 | 0.0031762 | 0.0011766 | 0.00784 | 0.008892 | 0.0023564 | 0.004446 | 0.004446 | 0
2005 | 3810.882 | 3602.3197 | 3686.6702 | 1069.063 | 1010.5552 | 1034.218 | 141.6968 | 342.9463 | 463.6509 | 33.9207 | 82.5919 | 114.6996 | 70476.6715 | 89884.3954 | 71116.7756 | 18819.6586 | 23859.7022 | 19095.9013 | 1 | 1 | 1 | 1 | 1 | 1 | 0.14964 | 0.073274 | 0.33817 | 0.43627 | 0.0014769 | 0.0011685 | 0.20994 | 0.11884 | 0.66751 | 0 | 0.0020719 | 0.0016392 | 77.82% | 4.974% | 4.823% | 3.056% | 7.424% | 1.907% | 6% | 80% | 98.4% | 98.5% | 34.33% | 32.45% | 33.21% | 40.7315 | 43.4305 | 38.3971 | 15% | 1.75% | 19.67% | 63.58% | 0% | 0.52 | 3656.8663 | 8.809e-05 | 110.9484 | 363.8889 | 119.4444 | 0.00060017 | 0.0031762 | 0.0011766 | 0.00784 | 0.008892 | 0.0023564 | 0.004446 | 0.004446 | 0
2006 | 4302.4351 | 3960.8209 | 4088.1087 | 1214.5352 | 1118.1008 | 1154.0329 | 153.3585 | 366.164 | 496.5013 | 36.9401 | 88.5915 | 123.4007 | 74625.7482 | 93479.0523 | 74708.383 | 19997.2537 | 24889.2116 | 20126.5335 | 1 | 1 | 1 | 1 | 1 | 1 | 0.14967 | 0.073284 | 0.33822 | 0.43633 | 0.001435 | 0.0010719 | 0.20998 | 0.11886 | 0.66764 | 0 | 0.0020133 | 0.0015039 | 76.8% | 5.183% | 5.186% | 3.635% | 7.246% | 1.947% | 6% | 80% | 98.4% | 98.5% | 34.83% | 32.07% | 33.1% | 39.7856 | 42.4876 | 37.8483 | 15% | 1.8% | 20.33% | 62.87% | 0% | 0.52 | 3654.0829 | 8.7972e-05 | 108.201 | 363.8889 | 119.4444 | 0.00060175 | 0.0031762 | 0.0011766 | 0.00784 | 0.008892 | 0.0023564 | 0.004446 | 0.004446 | 0
2007 | 4634.6873 | 4236.3058 | 4363.6434 | 1313.1914 | 1200.3141 | 1236.3939 | 166.371 | 391.1527 | 531.7039 | 40.3283 | 95.0748 | 132.7598 | 79094.0645 | 97324.2054 | 78540.3224 | 21270.1168 | 25994.451 | 21230.1675 | 1 | 1 | 1 | 1 | 1 | 1 | 0.14965 | 0.073276 | 0.33818 | 0.43628 | 0.0014892 | 0.0011206 | 0.20995 | 0.11884 | 0.66755 | 0 | 0.0020892 | 0.0015721 | 76.68% | 5.018% | 5.278% | 3.677% | 7.243% | 2.102% | 6% | 80% | 98.4% | 98.5% | 35.02% | 32.01% | 32.97% | 39.4963 | 42.237 | 37.6001 | 15% | 1.85% | 21% | 62.15% | 0% | 0.52 | 3644.6914 | 8.7735e-05 | 107.5927 | 363.8889 | 119.4444 | 0.0005999 | 0.0031762 | 0.0011766 | 0.00784 | 0.008892 | 0.0023564 | 0.004446 | 0.004446 | 0
2008 | 4711.7598 | 4272.9697 | 4424.3014 | 1339.5258 | 1214.7803 | 1257.803 | 180.9144 | 418.0524 | 569.4 | 44.1354 | 102.0814 | 142.8187 | 83624.9099 | 101179.1227 | 82395.2238 | 22565.5071 | 27107.1499 | 22345.1518 | 1 | 1 | 1 | 1 | 1 | 1 | 0.14966 | 0.073282 | 0.33821 | 0.43631 | 0.0015528 | 0.00098016 | 0.20997 | 0.11886 | 0.66762 | 0 | 0.0021786 | 0.0013751 | 76.56% | 4.863% | 5.355% | 3.881% | 7.227% | 2.114% | 6% | 80% | 98.4% | 98.5% | 35.14% | 31.87% | 32.99% | 39.0152 | 41.7013 | 37.3274 | 15% | 1.9% | 21.67% | 61.43% | 0% | 0.52 | 3623.1436 | 8.7251e-05 | 108.4417 | 363.8889 | 119.4444 | 0.0005879 | 0.0031762 | 0.0011766 | 0.00784 | 0.008892 | 0.0023564 | 0.004446 | 0.004446 | 0
2009 | 5148.5612 | 4476.3684 | 4674.1642 | 1480.3389 | 1287.0668 | 1343.938 | 197.1906 | 447.0091 | 609.7324 | 48.4176 | 109.6531 | 153.62 | 88576.2805 | 105208.4821 | 86459.6556 | 23997.4285 | 28284.5636 | 23535.4699 | 1 | 1 | 1 | 1 | 1 | 1 | 0.1497 | 0.073303 | 0.33831 | 0.43644 | 0.0012531 | 0.00099375 | 0.21006 | 0.1189 | 0.66789 | 0 | 0.0017583 | 0.0013944 | 73.85% | 5.152% | 5.361% | 4.92% | 8.27% | 2.451% | 6% | 80% | 98.4% | 98.5% | 36.01% | 31.31% | 32.69% | 37.6215 | 40.1993 | 36.3496 | 15% | 1.95% | 22.33% | 60.72% | 0% | 0.52 | 3529.8873 | 8.7555e-05 | 106.0343 | 363.8889 | 119.4444 | 0.00058343 | 0.0031762 | 0.0011766 | 0.00784 | 0.008892 | 0.0023564 | 0.004446 | 0.004446 | 0
2010 | 5618.9375 | 4782.3534 | 5012.2571 | 1620.7155 | 1379.4128 | 1445.7258 | 215.4914 | 478.2197 | 652.8966 | 53.2576 | 117.8467 | 165.2223 | 93979.7266 | 109512.6157 | 90819.016 | 25564.8863 | 29546.1297 | 24815.9734 | 1 | 1 | 1 | 1 | 1 | 1 | 0.14968 | 0.073289 | 0.33824 | 0.43636 | 0.0014445 | 0.00099672 | 0.21 | 0.11887 | 0.66771 | 0 | 0.0020267 | 0.0013984 | 73.24% | 5.29% | 5.519% | 5.151% | 8.361% | 2.439% | 6% | 80% | 98.4% | 98.5% | 36.45% | 31.03% | 32.52% | 37.1686 | 39.6744 | 36.0052 | 15% | 2% | 23% | 60% | 0% | 0.52 | 3545.1825 | 8.803e-05 | 106.3255 | 363.8889 | 119.4444 | 0.00056672 | 0.0031762 | 0.0011766 | 0.00784 | 0.008892 | 0.0023564 | 0.004446 | 0.004446 | 0
2011 | 6145.7622 | 5291.3001 | 5574.9321 | 1772.5337 | 1526.0935 | 1607.8974 | 236.1081 | 511.8827 | 699.0849 | 58.7367 | 126.7186 | 177.6824 | 99889.3807 | 114292.0332 | 95694.8632 | 27278.6834 | 30945.5046 | 26246.1883 | 1 | 1 | 1 | 1 | 1 | 1 | 0.14963 | 0.073269 | 0.33815 | 0.43624 | 0.0016408 | 0.0010723 | 0.20992 | 0.11883 | 0.66745 | 0 | 0.0023019 | 0.0015043 | 71.05% | 5.646% | 6.246% | 5.466% | 9.149% | 2.44% | 6% | 80% | 98.4% | 98.5% | 36.13% | 31.1% | 32.77% | 37.1496 | 39.6118 | 36.1423 | 15% | 2% | 23% | 60% | 0% | 0.52 | 3511.0566 | 8.6897e-05 | 103.3733 | 363.8889 | 119.4444 | 0.00058524 | 0.0031762 | 0.0011766 | 0.00784 | 0.008892 | 0.0023564 | 0.004446 | 0.004446 | 0
2012 | 6559.4133 | 5508.0647 | 5825.4996 | 1895.6091 | 1591.7791 | 1683.5148 | 259.3755 | 548.2266 | 748.5172 | 64.9485 | 136.3342 | 191.0654 | 106189.4186 | 119251.8713 | 100771.8456 | 29109.3439 | 32400.9495 | 27738.6377 | 1 | 1 | 1 | 1 | 1 | 1 | 0.14963 | 0.073266 | 0.33813 | 0.43622 | 0.0016548 | 0.0010995 | 0.20991 | 0.11882 | 0.66741 | 0 | 0.0023214 | 0.0015425 | 69.96% | 5.533% | 6.731% | 5.488% | 9.545% | 2.745% | 6% | 80% | 98.4% | 98.5% | 36.66% | 30.78% | 32.56% | 36.716 | 39.0656 | 35.7756 | 15% | 2% | 23% | 60% | 0% | 0.52 | 3429.5867 | 8.4907e-05 | 101.1685 | 363.8889 | 119.4444 | 0.00058189 | 0.0031762 | 0.0011766 | 0.00784 | 0.008892 | 0.0023564 | 0.004446 | 0.004446 | 0
2013 | 6999.0548 | 5772.0398 | 6096.7248 | 2027.2145 | 1671.8204 | 1765.8625 | 285.6715 | 587.4756 | 801.4015 | 71.9998 | 146.7581 | 205.4338 | 112902.8019 | 124436.4356 | 106067.1689 | 31064.5585 | 33926.0118 | 29299.0664 | 1 | 1 | 1 | 1 | 1 | 1 | 0.1496 | 0.073254 | 0.33808 | 0.43615 | 0.0015658 | 0.0013516 | 0.20986 | 0.11879 | 0.66726 | 0 | 0.0021964 | 0.001896 | 67.25% | 6.05% | 7.101% | 5.592% | 11.16% | 2.848% | 6% | 80% | 98.4% | 98.5% | 37.1% | 30.59% | 32.31% | 36.4783 | 38.7954 | 35.4881 | 15% | 2% | 23% | 60% | 0% | 0.52 | 3406.8846 | 8.509e-05 | 101.3984 | 363.8889 | 119.4444 | 0.00057611 | 0.0031762 | 0.0011766 | 0.00784 | 0.008892 | 0.0023564 | 0.004446 | 0.004446 | 0
2014 | 7180.5499 | 5975.7196 | 6275.8382 | 2077.2851 | 1728.7357 | 1815.5581 | 315.4251 | 629.8908 | 857.9811 | 80.012 | 158.0657 | 220.8605 | 119767.9267 | 129782.2645 | 111485.026 | 33061.8317 | 35496.6818 | 30893.764 | 1 | 1 | 1 | 1 | 1 | 1 | 0.14963 | 0.073268 | 0.33814 | 0.43623 | 0.001617 | 0.0011039 | 0.20992 | 0.11882 | 0.66744 | 0 | 0.0022684 | 0.0015486 | 67.67% | 6.041% | 6.973% | 5.653% | 11.04% | 2.623% | 6% | 80% | 98.4% | 98.5% | 36.95% | 30.75% | 32.3% | 36.7629 | 39.1898 | 35.641 | 15% | 2% | 23% | 60% | 0% | 0.52 | 3405.9136 | 8.585e-05 | 100.713 | 363.8889 | 119.4444 | 0.00056892 | 0.0031762 | 0.0011766 | 0.00784 | 0.008892 | 0.0023564 | 0.004446 | 0.004446 | 0
2015 | 6980.468 | 5891.2007 | 6196.5678 | 2014.4866 | 1700.136 | 1788.2615 | 349.0819 | 675.7403 | 918.5 | 89.1103 | 170.3343 | 237.4185 | 126399.3128 | 134997.7249 | 116763.0939 | 34987.2079 | 37026.4835 | 32444.607 | 1 | 1 | 1 | 1 | 1 | 1 | 0.14965 | 0.073277 | 0.33819 | 0.43629 | 0.001643 | 0.00095232 | 0.20995 | 0.11884 | 0.66756 | 0 | 0.002305 | 0.001336 | 67.37% | 6.165% | 6.841% | 6.144% | 11.06% | 2.419% | 6% | 80% | 98.4% | 98.5% | 36.61% | 30.9% | 32.5% | 36.9481 | 39.3707 | 35.8586 | 15% | 2% | 23% | 60% | 0% | 0.52 | 3418.4456 | 8.6004e-05 | 99.8934 | 363.8889 | 119.4444 | 0.00055343 | 0.0031762 | 0.0011766 | 0.00784 | 0.008892 | 0.0023564 | 0.004446 | 0.004446 | 0
2016 | 7137.1989 | 5993.9217 | 6305.1272 | 2061.05 | 1730.8993 | 1820.7679 | 387.1289 | 725.304 | 983.2053 | 99.4325 | 183.6446 | 255.182 | 133149.3828 | 140266.3425 | 122085.0157 | 36948.8254 | 38573.7381 | 34010.1929 | 1 | 1 | 1 | 1 | 1 | 1 | 0.14967 | 0.073288 | 0.33824 | 0.43635 | 0.0015439 | 0.00090569 | 0.21 | 0.11887 | 0.6677 | 0 | 0.0021661 | 0.0012707 | 68% | 6.154% | 6.19% | 6.129% | 10.74% | 2.794% | 6% | 80% | 98.4% | 98.5% | 36.72% | 30.84% | 32.44% | 36.8848 | 39.3064 | 35.798 | 15% | 2% | 23% | 60% | 0% | 0.52 | 3408.8343 | 8.5761e-05 | 102.9652 | 363.8889 | 119.4444 | 0.00053241 | 0.0031762 | 0.0011766 | 0.00784 | 0.008892 | 0.0023564 | 0.004446 | 0.004446 | 0
2017 | 6999.8333 | 5951.1758 | 6255.6572 | 2017.619 | 1715.3559 | 1803.1191 | 430.1649 | 778.9188 | 1052.4018 | 111.1494 | 198.0951 | 274.2432 | 139719.0512 | 145438.5995 | 127288.2712 | 38855.295 | 40090.999 | 35539.0688 | 1 | 1 | 1 | 1 | 1 | 1 | 0.14971 | 0.073308 | 0.33833 | 0.43647 | 0.0013157 | 0.00086754 | 0.21007 | 0.11891 | 0.66795 | 0 | 0.0018462 | 0.0012173 | 70.02% | 5.751% | 5.882% | 6.287% | 9.603% | 2.455% | 6% | 80% | 98.4% | 98.5% | 36.44% | 30.98% | 32.57% | 37.1072 | 39.564 | 36.0019 | 15% | 2% | 23% | 60% | 0% | 0.52 | 3370.84 | 8.4786e-05 | 102.3236 | 363.8889 | 119.4444 | 0.00052983 | 0.0031762 | 0.0011766 | 0.00784 | 0.008892 | 0.0023564 | 0.004446 | 0.004446 | 0
2018 | 6827.5598 | 5900.6234 | 6249.5546 | 1963.3098 | 1696.7631 | 1797.1006 | 478.7817 | 836.9128 | 1126.3732 | 124.4291 | 213.781 | 294.688 | 146067.8293 | 150502.3102 | 132411.4526 | 40694.1757 | 41573.9811 | 37041.4814 | 1 | 1 | 1 | 1 | 1 | 1 | 0.14977 | 0.073334 | 0.33845 | 0.43663 | 0.00097251 | 0.00085134 | 0.21018 | 0.11897 | 0.66829 | 0 | 0.0013648 | 0.0011947 | 70.51% | 5.591% | 5.36% | 6.586% | 9.727% | 2.228% | 6% | 80% | 98.4% | 98.5% | 35.98% | 31.09% | 32.93% | 37.1891 | 39.577 | 36.2673 | 15% | 2% | 23% | 60% | 0% | 0.52 | 3396.9289 | 8.491e-05 | 101.2425 | 363.8889 | 119.4444 | 0.00051924 | 0.0031762 | 0.0011766 | 0.00784 | 0.008892 | 0.0023564 | 0.004446 | 0.004446 | 0
2019 | 7005.3405 | 5933.9025 | 6270.2783 | 2018.6171 | 1709.8779 | 1806.806 | 533.6416 | 899.6496 | 1205.4323 | 139.4607 | 230.8085 | 316.6112 | 152539.5282 | 155536.563 | 137476.2986 | 42573.3321 | 43053.0506 | 38531.6762 | 1 | 1 | 1 | 1 | 1 | 1 | 0.14971 | 0.073303 | 0.33831 | 0.43644 | 0.0015842 | 0.00065681 | 0.21006 | 0.1189 | 0.66789 | 0 | 0.0022229 | 0.00092159 | 70.6% | 5.609% | 5.625% | 6.491% | 9.58% | 2.096% | 6% | 80% | 98.4% | 98.5% | 36.47% | 30.89% | 32.64% | 36.9329 | 39.295 | 35.9409 | 15% | 2% | 23% | 60% | 0% | 0.52 | 3460.5886 | 8.4585e-05 | 101.9478 | 363.8889 | 119.4444 | 0.00051036 | 0.0031762 | 0.0011766 | 0.00784 | 0.008892 | 0.0023564 | 0.004446 | 0.004446 | 0
2020 | 7176.4564 | 6073.1661 | 6425.1929 | 2069.1043 | 1751.0054 | 1852.5012 | 595.4909 | 967.5206 | 1289.9128 | 156.4588 | 249.2931 | 340.1153 | 159120.4937 | 160642.2085 | 142611.5787 | 44485.9776 | 44554.7629 | 40044.0621 | 1 | 1 | 1 | 1 | 1 | 1 | 0.14971 | 0.073303 | 0.33831 | 0.43644 | 0.0015842 | 0.00065681 | 0.21006 | 0.1189 | 0.66789 | 0 | 0.0022229 | 0.00092159 | 72% | 5.342% | 5.357% | 6.182% | 9.124% | 1.996% | 6% | 80% | 98.4% | 98.5% | 36.48% | 30.87% | 32.66% | 36.9163 | 39.2901 | 35.9654 | 15% | 2% | 23% | 60% | 0% | 0.52 | 3460.5886 | 8.4585e-05 | 101.9478 | 363.8889 | 119.4444 | 0.0004908 | 0.0031762 | 0.0011766 | 0.00784 | 0.008892 | 0.0023564 | 0.004446 | 0.004446 | 0
2021 | [12 empty] | 165619.2479 | 165653.9899 | 147702.1871 | 46376.3307 | 46031.1806 | 41544.3977 | 0.99667 | 0.99667 | 0.99667 | 1 | 1 | 1 | 0.14896 | 0.073303 | 0.33863 | 0.43686 | 0.0015842 | 0.00065681 | 0.21006 | 0.1189 | 0.66789 | 0 | 0.0022229 | 0.00092159 | 72% | 5.342% | 5.357% | 6.182% | 9.124% | 1.996% | 6% | 80% | 98.4% | 98.53% | 36.48% | 30.87% | 32.66% | 38.0238 | 40.4688 | 36.325 | 15% | 2.2% | 23.77% | 58.53% | 0.5% | 0.52 | 3460.5886 | 8.4585e-05 | 101.9478 | 363.8889 | 119.4444 | 0.0004908 | 0.0031762 | 0.0011766 | 0.00784 | 0.008892 | 0.0023564 | 0.004446 | 0.004446 | 0
2022 | [12 empty] | 171957.5581 | 170498.5065 | 152742.0421 | 48222.3557 | 47461.7353 | 43030.8985 | 0.99333 | 0.99333 | 0.99333 | 1 | 1 | 1 | 0.14821 | 0.073303 | 0.33896 | 0.43729 | 0.0015842 | 0.00065681 | 0.21006 | 0.1189 | 0.66789 | 0 | 0.0022229 | 0.00092159 | 72% | 5.342% | 5.357% | 6.182% | 9.124% | 1.996% | 6% | 80% | 98.4% | 98.57% | 36.48% | 30.87% | 32.66% | 39.1312 | 41.6475 | 36.6847 | 15% | 2.4% | 24.53% | 57.07% | 1% | 0.52 | 3460.5886 | 8.4585e-05 | 101.9478 | 363.8889 | 119.4444 | 0.0004908 | 0.0031762 | 0.0011766 | 0.00784 | 0.008892 | 0.0023564 | 0.004446 | 0.004446 | 0
2023 | [12 empty] | 178117.5713 | 175164.1465 | 157724.7395 | 50018.8671 | 48842.9625 | 44501.6796 | 0.99 | 0.99 | 0.99 | 1 | 1 | 1 | 0.14746 | 0.073303 | 0.33929 | 0.43771 | 0.0015842 | 0.00065681 | 0.21006 | 0.1189 | 0.66789 | 0 | 0.0022229 | 0.00092159 | 72% | 5.342% | 5.357% | 6.182% | 9.124% | 1.996% | 6% | 80% | 98.4% | 98.6% | 36.48% | 30.87% | 32.66% | 40.2387 | 42.8262 | 37.0443 | 15% | 2.6% | 25.3% | 55.6% | 1.5% | 0.52 | 3460.5886 | 8.4585e-05 | 101.9478 | 363.8889 | 119.4444 | 0.0004908 | 0.0031762 | 0.0011766 | 0.00784 | 0.008892 | 0.0023564 | 0.004446 | 0.004446 | 0
2024 | [12 empty] | 184081.6997 | 179639.7726 | 162643.5689 | 51760.7518 | 50171.5291 | 45954.7594 | 0.98667 | 0.98667 | 0.98667 | 1 | 1 | 1 | 0.14671 | 0.073303 | 0.33961 | 0.43813 | 0.0015842 | 0.00065681 | 0.21006 | 0.1189 | 0.66789 | 0 | 0.0022229 | 0.00092159 | 72% | 5.342% | 5.357% | 6.182% | 9.124% | 1.996% | 6% | 80% | 98.4% | 98.63% | 36.48% | 30.87% | 32.66% | 41.3462 | 44.0049 | 37.404 | 15% | 2.8% | 26.07% | 54.13% | 2% | 0.52 | 3460.5886 | 8.4585e-05 | 101.9478 | 363.8889 | 119.4444 | 0.0004908 | 0.0031762 | 0.0011766 | 0.00784 | 0.008892 | 0.0023564 | 0.004446 | 0.004446 | 0
2025 | [12 empty] | 189832.6948 | 183914.7665 | 167491.5416 | 53442.9891 | 51444.2461 | 47388.0669 | 0.98333 | 0.98333 | 0.98333 | 1 | 1 | 1 | 0.14596 | 0.073303 | 0.33994 | 0.43855 | 0.0015842 | 0.00065681 | 0.21006 | 0.1189 | 0.66789 | 0 | 0.0022229 | 0.00092159 | 72% | 5.342% | 5.357% | 6.182% | 9.124% | 1.996% | 6% | 80% | 98.4% | 98.67% | 36.48% | 30.87% | 32.66% | 42.4537 | 45.1836 | 37.7636 | 15% | 3% | 26.83% | 52.67% | 2.5% | 0.52 | 3460.5886 | 8.4585e-05 | 101.9478 | 363.8889 | 119.4444 | 0.0004908 | 0.0031762 | 0.0011766 | 0.00784 | 0.008892 | 0.0023564 | 0.004446 | 0.004446 | 0
2026 | [12 empty] | 195353.7436 | 187979.0829 | 172261.4306 | 55060.6771 | 52658.084 | 48799.4529 | 0.98 | 0.98 | 0.98 | 1 | 1 | 1 | 0.14521 | 0.073303 | 0.34027 | 0.43897 | 0.0015842 | 0.00065681 | 0.21006 | 0.1189 | 0.66789 | 0 | 0.0022229 | 0.00092159 | 72% | 5.342% | 5.357% | 6.182% | 9.124% | 1.996% | 6% | 80% | 98.4% | 98.7% | 36.48% | 30.87% | 32.66% | 43.5612 | 46.3623 | 38.1233 | 15% | 3.2% | 27.6% | 51.2% | 3% | 0.52 | 3460.5886 | 8.4585e-05 | 101.9478 | 363.8889 | 119.4444 | 0.0004908 | 0.0031762 | 0.0011766 | 0.00784 | 0.008892 | 0.0023564 | 0.004446 | 0.004446 | 0
2027 | [12 empty] | 200628.5868 | 191823.3137 | 176945.8254 | 56609.0662 | 53810.1902 | 50186.7052 | 0.97667 | 0.97667 | 0.97667 | 1 | 1 | 1 | 0.14447 | 0.073303 | 0.3406 | 0.43939 | 0.0015842 | 0.00065681 | 0.21006 | 0.1189 | 0.66789 | 0 | 0.0022229 | 0.00092159 | 72% | 5.342% | 5.357% | 6.182% | 9.124% | 1.996% | 6% | 80% | 98.4% | 98.73% | 36.48% | 30.87% | 32.66% | 44.6687 | 47.541 | 38.4829 | 15% | 3.4% | 28.37% | 49.73% | 3.5% | 0.52 | 3460.5886 | 8.4585e-05 | 101.9478 | 363.8889 | 119.4444 | 0.0004908 | 0.0031762 | 0.0011766 | 0.00784 | 0.008892 | 0.0023564 | 0.004446 | 0.004446 | 0
2028 | [12 empty] | 205641.6619 | 195438.762 | 181537.2025 | 58083.5987 | 54897.9108 | 51547.5686 | 0.97333 | 0.97333 | 0.97333 | 1 | 1 | 1 | 0.14372 | 0.073303 | 0.34092 | 0.43982 | 0.0015842 | 0.00065681 | 0.21006 | 0.1189 | 0.66789 | 0 | 0.0022229 | 0.00092159 | 72% | 5.342% | 5.357% | 6.182% | 9.124% | 1.996% | 6% | 80% | 98.4% | 98.77% | 36.48% | 30.87% | 32.66% | 45.7762 | 48.7197 | 38.8426 | 15% | 3.6% | 29.13% | 48.27% | 4% | 0.52 | 3460.5886 | 8.4585e-05 | 101.9478 | 363.8889 | 119.4444 | 0.0004908 | 0.0031762 | 0.0011766 | 0.00784 | 0.008892 | 0.0023564 | 0.004446 | 0.004446 | 0
2029 | [12 empty] | 210378.2697 | 198817.5269 | 186028.0112 | 59479.9563 | 55918.8144 | 52879.7698 | 0.97 | 0.97 | 0.97 | 1 | 1 | 1 | 0.14297 | 0.073303 | 0.34125 | 0.44024 | 0.0015842 | 0.00065681 | 0.21006 | 0.1189 | 0.66789 | 0 | 0.0022229 | 0.00092159 | 72% | 5.342% | 5.357% | 6.182% | 9.124% | 1.996% | 6% | 80% | 98.4% | 98.8% | 36.48% | 30.87% | 32.66% | 46.8837 | 49.8984 | 39.2022 | 15% | 3.8% | 29.9% | 46.8% | 4.5% | 0.52 | 3460.5886 | 8.4585e-05 | 101.9478 | 363.8889 | 119.4444 | 0.0004908 | 0.0031762 | 0.0011766 | 0.00784 | 0.008892 | 0.0023564 | 0.004446 | 0.004446 | 0
2030 | [12 empty] | 214824.7625 | 201952.5973 | 190410.7777 | 60794.1131 | 56870.7197 | 54181.0475 | 0.96667 | 0.96667 | 0.96667 | 1 | 1 | 1 | 0.14222 | 0.073303 | 0.34158 | 0.44066 | 0.0015842 | 0.00065681 | 0.21006 | 0.1189 | 0.66789 | 0 | 0.0022229 | 0.00092159 | 72% | 5.342% | 5.357% | 6.182% | 9.124% | 1.996% | 6% | 80% | 98.4% | 98.83% | 36.48% | 30.87% | 32.66% | 47.9911 | 51.0771 | 39.5619 | 15% | 4% | 30.67% | 45.33% | 5% | 0.52 | 3460.5886 | 8.4585e-05 | 101.9478 | 363.8889 | 119.4444 | 0.0004908 | 0.0031762 | 0.0011766 | 0.00784 | 0.008892 | 0.0023564 | 0.004446 | 0.004446 | 0
2031 | [12 empty] | 218968.7515 | 204837.9553 | 194678.2236 | 62022.3957 | 57751.7247 | 55449.1868 | 0.96333 | 0.96333 | 0.96333 | 1 | 1 | 1 | 0.14147 | 0.073303 | 0.3419 | 0.44108 | 0.0015842 | 0.00065681 | 0.21006 | 0.1189 | 0.66789 | 0 | 0.0022229 | 0.00092159 | 72% | 5.342% | 5.357% | 6.182% | 9.124% | 1.996% | 6% | 80% | 98.4% | 98.87% | 36.48% | 30.87% | 32.66% | 49.0986 | 52.2558 | 39.9215 | 15% | 4.2% | 31.43% | 43.87% | 5.5% | 0.52 | 3460.5886 | 8.4585e-05 | 101.9478 | 363.8889 | 119.4444 | 0.0004908 | 0.0031762 | 0.0011766 | 0.00784 | 0.008892 | 0.0023564 | 0.004446 | 0.004446 | 0
2032 | [12 empty] | 222799.3302 | 207468.6859 | 198823.3995 | 63161.5461 | 58560.2389 | 56682.059 | 0.96 | 0.96 | 0.96 | 1 | 1 | 1 | 0.14072 | 0.073303 | 0.34223 | 0.4415 | 0.0015842 | 0.00065681 | 0.21006 | 0.1189 | 0.66789 | 0 | 0.0022229 | 0.00092159 | 72% | 5.342% | 5.357% | 6.182% | 9.124% | 1.996% | 6% | 80% | 98.4% | 98.9% | 36.48% | 30.87% | 32.66% | 50.2061 | 53.4345 | 40.2812 | 15% | 4.4% | 32.2% | 42.4% | 6% | 0.52 | 3460.5886 | 8.4585e-05 | 101.9478 | 363.8889 | 119.4444 | 0.0004908 | 0.0031762 | 0.0011766 | 0.00784 | 0.008892 | 0.0023564 | 0.004446 | 0.004446 | 0
2033 | [12 empty] | 226307.3062 | 209841.0917 | 202839.8297 | 64208.7897 | 59295.0173 | 57877.6637 | 0.95667 | 0.95667 | 0.95667 | 1 | 1 | 1 | 0.13997 | 0.073303 | 0.34256 | 0.44192 | 0.0015842 | 0.00065681 | 0.21006 | 0.1189 | 0.66789 | 0 | 0.0022229 | 0.00092159 | 72% | 5.342% | 5.357% | 6.182% | 9.124% | 1.996% | 6% | 80% | 98.4% | 98.93% | 36.48% | 30.87% | 32.66% | 51.3136 | 54.6132 | 40.6409 | 15% | 4.6% | 32.97% | 40.93% | 6.5% | 0.52 | 3460.5886 | 8.4585e-05 | 101.9478 | 363.8889 | 119.4444 | 0.0004908 | 0.0031762 | 0.0011766 | 0.00784 | 0.008892 | 0.0023564 | 0.004446 | 0.004446 | 0
2034 | [12 empty] | 229485.436 | 211952.8091 | 206721.6646 | 65161.9026 | 59955.194 | 59034.1749 | 0.95333 | 0.95333 | 0.95333 | 1 | 1 | 1 | 0.13923 | 0.073303 | 0.34288 | 0.44235 | 0.0015842 | 0.00065681 | 0.21006 | 0.1189 | 0.66789 | 0 | 0.0022229 | 0.00092159 | 72% | 5.342% | 5.357% | 6.182% | 9.124% | 1.996% | 6% | 80% | 98.4% | 98.97% | 36.48% | 30.87% | 32.66% | 52.4211 | 55.7919 | 41.0005 | 15% | 4.8% | 33.73% | 39.47% | 7% | 0.52 | 3460.5886 | 8.4585e-05 | 101.9478 | 363.8889 | 119.4444 | 0.0004908 | 0.0031762 | 0.0011766 | 0.00784 | 0.008892 | 0.0023564 | 0.004446 | 0.004446 | 0
2035 | [12 empty] | 232328.653 | 213802.9229 | 210463.8367 | 66019.2782 | 60540.3164 | 60149.9873 | 0.95 | 0.95 | 0.95 | 1 | 1 | 1 | 0.13848 | 0.073303 | 0.34321 | 0.44277 | 0.0015842 | 0.00065681 | 0.21006 | 0.1189 | 0.66789 | 0 | 0.0022229 | 0.00092159 | 72% | 5.342% | 5.357% | 6.182% | 9.124% | 1.996% | 6% | 80% | 98.4% | 99% | 36.48% | 30.87% | 32.66% | 53.5286 | 56.9706 | 41.3602 | 15% | 5% | 34.5% | 38% | 7.5% | 0.52 | 3460.5886 | 8.4585e-05 | 101.9478 | 363.8889 | 119.4444 | 0.0004908 | 0.0031762 | 0.0011766 | 0.00784 | 0.008892 | 0.0023564 | 0.004446 | 0.004446 | 0
2036 | [12 empty] | 234834.282 | 215392.0753 | 214062.2126 | 66779.9903 | 61050.3778 | 61223.7623 | 0.94667 | 0.94667 | 0.94667 | 1 | 1 | 1 | 0.13773 | 0.073303 | 0.34354 | 0.44319 | 0.0015842 | 0.00065681 | 0.21006 | 0.1189 | 0.66789 | 0 | 0.0022229 | 0.00092159 | 72% | 5.342% | 5.357% | 6.182% | 9.124% | 1.996% | 6% | 80% | 98.4% | 99.03% | 36.48% | 30.87% | 32.66% | 54.6361 | 58.1493 | 41.7198 | 15% | 5.2% | 35.27% | 36.53% | 8% | 0.52 | 3460.5886 | 8.4585e-05 | 101.9478 | 363.8889 | 119.4444 | 0.0004908 | 0.0031762 | 0.0011766 | 0.00784 | 0.008892 | 0.0023564 | 0.004446 | 0.004446 | 0
2037 | [12 empty] | 237002.2274 | 216722.5645 | 217513.7364 | 67443.8486 | 61485.8473 | 62254.4715 | 0.94333 | 0.94333 | 0.94333 | 1 | 1 | 1 | 0.13698 | 0.073303 | 0.34386 | 0.44361 | 0.0015842 | 0.00065681 | 0.21006 | 0.1189 | 0.66789 | 0 | 0.0022229 | 0.00092159 | 72% | 5.342% | 5.357% | 6.182% | 9.124% | 1.996% | 6% | 80% | 98.4% | 99.07% | 36.48% | 30.87% | 32.66% | 55.7436 | 59.328 | 42.0795 | 15% | 5.4% | 36.03% | 35.07% | 8.5% | 0.52 | 3460.5886 | 8.4585e-05 | 101.9478 | 363.8889 | 119.4444 | 0.0004908 | 0.0031762 | 0.0011766 | 0.00784 | 0.008892 | 0.0023564 | 0.004446 | 0.004446 | 0
2038 | [12 empty] | 238835.1286 | 217798.4283 | 220816.5566 | 68011.4452 | 61847.695 | 63241.4358 | 0.94 | 0.94 | 0.94 | 1 | 1 | 1 | 0.13623 | 0.073303 | 0.34419 | 0.44403 | 0.0015842 | 0.00065681 | 0.21006 | 0.1189 | 0.66789 | 0 | 0.0022229 | 0.00092159 | 72% | 5.342% | 5.357% | 6.182% | 9.124% | 1.996% | 6% | 80% | 98.4% | 99.1% | 36.48% | 30.87% | 32.66% | 56.851 | 60.5067 | 42.4391 | 15% | 5.6% | 36.8% | 33.6% | 9% | 0.52 | 3460.5886 | 8.4585e-05 | 101.9478 | 363.8889 | 119.4444 | 0.0004908 | 0.0031762 | 0.0011766 | 0.00784 | 0.008892 | 0.0023564 | 0.004446 | 0.004446 | 0
2039 | [12 empty] | 240338.4712 | 218625.5092 | 223970.1293 | 68484.1888 | 62137.4132 | 64184.3581 | 0.93667 | 0.93667 | 0.93667 | 1 | 1 | 1 | 0.13548 | 0.073303 | 0.34452 | 0.44445 | 0.0015842 | 0.00065681 | 0.21006 | 0.1189 | 0.66789 | 0 | 0.0022229 | 0.00092159 | 72% | 5.342% | 5.357% | 6.182% | 9.124% | 1.996% | 6% | 80% | 98.4% | 99.13% | 36.48% | 30.87% | 32.66% | 57.9585 | 61.6854 | 42.7988 | 15% | 5.8% | 37.57% | 32.13% | 9.5% | 0.52 | 3460.5886 | 8.4585e-05 | 101.9478 | 363.8889 | 119.4444 | 0.0004908 | 0.0031762 | 0.0011766 | 0.00784 | 0.008892 | 0.0023564 | 0.004446 | 0.004446 | 0
2040 | [12 empty] | 241520.6475 | 219211.4951 | 226975.2924 | 68864.3243 | 62357.0292 | 65083.3467 | 0.93333 | 0.93333 | 0.93333 | 1 | 1 | 1 | 0.13474 | 0.073303 | 0.34484 | 0.44488 | 0.0015842 | 0.00065681 | 0.21006 | 0.1189 | 0.66789 | 0 | 0.0022229 | 0.00092159 | 72% | 5.342% | 5.357% | 6.182% | 9.124% | 1.996% | 6% | 80% | 98.4% | 99.17% | 36.48% | 30.87% | 32.66% | 59.066 | 62.8642 | 43.1584 | 15% | 6% | 38.33% | 30.67% | 10% | 0.52 | 3460.5886 | 8.4585e-05 | 101.9478 | 363.8889 | 119.4444 | 0.0004908 | 0.0031762 | 0.0011766 | 0.00784 | 0.008892 | 0.0023564 | 0.004446 | 0.004446 | 0
2041 | [12 empty] | 242392.9601 | 219565.9332 | 229834.3043 | 69154.9362 | 62509.1119 | 65938.9293 | 0.93 | 0.93 | 0.93 | 1 | 1 | 1 | 0.13399 | 0.073303 | 0.34517 | 0.4453 | 0.0015842 | 0.00065681 | 0.21006 | 0.1189 | 0.66789 | 0 | 0.0022229 | 0.00092159 | 72% | 5.342% | 5.357% | 6.182% | 9.124% | 1.996% | 6% | 80% | 98.4% | 99.2% | 36.48% | 30.87% | 32.66% | 60.1735 | 64.0429 | 43.5181 | 15% | 6.2% | 39.1% | 29.2% | 10.5% | 0.52 | 3460.5886 | 8.4585e-05 | 101.9478 | 363.8889 | 119.4444 | 0.0004908 | 0.0031762 | 0.0011766 | 0.00784 | 0.008892 | 0.0023564 | 0.004446 | 0.004446 | 0
2042 | [12 empty] | 242969.5636 | 219700.2139 | 232550.8428 | 69359.9345 | 62596.7686 | 66752.0554 | 0.92667 | 0.92667 | 0.92667 | 1 | 1 | 1 | 0.13324 | 0.073303 | 0.3455 | 0.44572 | 0.0015842 | 0.00065681 | 0.21006 | 0.1189 | 0.66789 | 0 | 0.0022229 | 0.00092159 | 72% | 5.342% | 5.357% | 6.182% | 9.124% | 1.996% | 6% | 80% | 98.4% | 99.23% | 36.48% | 30.87% | 32.66% | 61.281 | 65.2216 | 43.8777 | 15% | 6.4% | 39.87% | 27.73% | 11% | 0.52 | 3460.5886 | 8.4585e-05 | 101.9478 | 363.8889 | 119.4444 | 0.0004908 | 0.0031762 | 0.0011766 | 0.00784 | 0.008892 | 0.0023564 | 0.004446 | 0.004446 | 0
2043 | [12 empty] | 243267.3443 | 219627.5214 | 235129.9631 | 69484.022 | 62623.6331 | 67524.0857 | 0.92333 | 0.92333 | 0.92333 | 1 | 1 | 1 | 0.13249 | 0.073303 | 0.34583 | 0.44614 | 0.0015842 | 0.00065681 | 0.21006 | 0.1189 | 0.66789 | 0 | 0.0022229 | 0.00092159 | 72% | 5.342% | 5.357% | 6.182% | 9.124% | 1.996% | 6% | 80% | 98.4% | 99.27% | 36.48% | 30.87% | 32.66% | 62.3885 | 66.4003 | 44.2374 | 15% | 6.6% | 40.63% | 26.27% | 11.5% | 0.52 | 3460.5886 | 8.4585e-05 | 101.9478 | 363.8889 | 119.4444 | 0.0004908 | 0.0031762 | 0.0011766 | 0.00784 | 0.008892 | 0.0023564 | 0.004446 | 0.004446 | 0
2044 | [12 empty] | 243305.7387 | 219362.7526 | 237578.0122 | 69532.6451 | 62593.844 | 68256.7699 | 0.92 | 0.92 | 0.92 | 1 | 1 | 1 | 0.13174 | 0.073303 | 0.34615 | 0.44656 | 0.0015842 | 0.00065681 | 0.21006 | 0.1189 | 0.66789 | 0 | 0.0022229 | 0.00092159 | 72% | 5.342% | 5.357% | 6.182% | 9.124% | 1.996% | 6% | 80% | 98.4% | 99.3% | 36.48% | 30.87% | 32.66% | 63.496 | 67.579 | 44.597 | 15% | 6.8% | 41.4% | 24.8% | 12% | 0.52 | 3460.5886 | 8.4585e-05 | 101.9478 | 363.8889 | 119.4444 | 0.0004908 | 0.0031762 | 0.0011766 | 0.00784 | 0.008892 | 0.0023564 | 0.004446 | 0.004446 | 0
2045 | [12 empty] | 243106.4953 | 218922.4028 | 239902.5042 | 69511.9264 | 62512.0134 | 68952.2117 | 0.91667 | 0.91667 | 0.91667 | 1 | 1 | 1 | 0.13099 | 0.073303 | 0.34648 | 0.44698 | 0.0015842 | 0.00065681 | 0.21006 | 0.1189 | 0.66789 | 0 | 0.0022229 | 0.00092159 | 72% | 5.342% | 5.357% | 6.182% | 9.124% | 1.996% | 6% | 80% | 98.4% | 99.33% | 36.48% | 30.87% | 32.66% | 64.6035 | 68.7577 | 44.9567 | 15% | 7% | 42.17% | 23.33% | 12.5% | 0.52 | 3460.5886 | 8.4585e-05 | 101.9478 | 363.8889 | 119.4444 | 0.0004908 | 0.0031762 | 0.0011766 | 0.00784 | 0.008892 | 0.0023564 | 0.004446 | 0.004446 | 0
2046 | [12 empty] | 242693.3865 | 218324.4204 | 242111.9581 | 69428.5847 | 62383.1868 | 69612.8233 | 0.91333 | 0.91333 | 0.91333 | 1 | 1 | 1 | 0.13024 | 0.073303 | 0.34681 | 0.44741 | 0.0015842 | 0.00065681 | 0.21006 | 0.1189 | 0.66789 | 0 | 0.0022229 | 0.00092159 | 72% | 5.342% | 5.357% | 6.182% | 9.124% | 1.996% | 6% | 80% | 98.4% | 99.37% | 36.48% | 30.87% | 32.66% | 65.7109 | 69.9364 | 45.3164 | 15% | 7.2% | 42.93% | 21.87% | 13% | 0.52 | 3460.5886 | 8.4585e-05 | 101.9478 | 363.8889 | 119.4444 | 0.0004908 | 0.0031762 | 0.0011766 | 0.00784 | 0.008892 | 0.0023564 | 0.004446 | 0.004446 | 0
2047 | [12 empty] | 242091.8807 | 217588.0353 | 244215.7051 | 69289.8413 | 62212.7949 | 70241.2702 | 0.91 | 0.91 | 0.91 | 1 | 1 | 1 | 0.1295 | 0.073303 | 0.34713 | 0.44783 | 0.0015842 | 0.00065681 | 0.21006 | 0.1189 | 0.66789 | 0 | 0.0022229 | 0.00092159 | 72% | 5.342% | 5.357% | 6.182% | 9.124% | 1.996% | 6% | 80% | 98.4% | 99.4% | 36.48% | 30.87% | 32.66% | 66.8184 | 71.1151 | 45.676 | 15% | 7.4% | 43.7% | 20.4% | 13.5% | 0.52 | 3460.5886 | 8.4585e-05 | 101.9478 | 363.8889 | 119.4444 | 0.0004908 | 0.0031762 | 0.0011766 | 0.00784 | 0.008892 | 0.0023564 | 0.004446 | 0.004446 | 0
2048 | [12 empty] | 241328.7856 | 216733.5637 | 246223.6742 | 69103.3188 | 62006.5982 | 70840.4092 | 0.90667 | 0.90667 | 0.90667 | 1 | 1 | 1 | 0.12875 | 0.073303 | 0.34746 | 0.44825 | 0.0015842 | 0.00065681 | 0.21006 | 0.1189 | 0.66789 | 0 | 0.0022229 | 0.00092159 | 72% | 5.342% | 5.357% | 6.182% | 9.124% | 1.996% | 6% | 80% | 98.4% | 99.43% | 36.48% | 30.87% | 32.66% | 67.9259 | 72.2938 | 46.0357 | 15% | 7.6% | 44.47% | 18.93% | 14% | 0.52 | 3460.5886 | 8.4585e-05 | 101.9478 | 363.8889 | 119.4444 | 0.0004908 | 0.0031762 | 0.0011766 | 0.00784 | 0.008892 | 0.0023564 | 0.004446 | 0.004446 | 0
2049 | [12 empty] | 240431.8756 | 215782.1957 | 248146.1621 | 68876.9347 | 61770.6267 | 71413.222 | 0.90333 | 0.90333 | 0.90333 | 1 | 1 | 1 | 0.128 | 0.073303 | 0.34779 | 0.44867 | 0.0015842 | 0.00065681 | 0.21006 | 0.1189 | 0.66789 | 0 | 0.0022229 | 0.00092159 | 72% | 5.342% | 5.357% | 6.182% | 9.124% | 1.996% | 6% | 80% | 98.4% | 99.47% | 36.48% | 30.87% | 32.66% | 69.0334 | 73.4725 | 46.3953 | 15% | 7.8% | 45.23% | 17.47% | 14.5% | 0.52 | 3460.5886 | 8.4585e-05 | 101.9478 | 363.8889 | 119.4444 | 0.0004908 | 0.0031762 | 0.0011766 | 0.00784 | 0.008892 | 0.0023564 | 0.004446 | 0.004446 | 0
2050 | [12 empty] | 239429.516 | 214755.772 | 249993.6008 | 68618.7937 | 61511.116 | 71962.7466 | 0.9 | 0.9 | 0.9 | 1 | 1 | 1 | 0.12725 | 0.073303 | 0.34811 | 0.44909 | 0.0015842 | 0.00065681 | 0.21006 | 0.1189 | 0.66789 | 0 | 0.0022229 | 0.00092159 | 72% | 5.342% | 5.357% | 6.182% | 9.124% | 1.996% | 6% | 80% | 98.4% | 99.5% | 36.48% | 30.87% | 32.66% | 70.1409 | 74.6512 | 46.755 | 15% | 8% | 46% | 16% | 15% | 0.52 | 3460.5886 | 8.4585e-05 | 101.9478 | 363.8889 | 119.4444 | 0.0004908 | 0.0031762 | 0.0011766 | 0.00784 | 0.008892 | 0.0023564 | 0.004446 | 0.004446 | 0